## 清单明细
福 建 省 工 业 设 备 安 装 有 限 公 司
盐城博汇纸业项目钢结构碳钢型材招标内容范围明细
单位工程：江苏博汇纸业有限公司化机浆配套废液综合利用项目-碱炉及发电汽轮机组安装工程、MEI 设备机电安装工程
序号 | 名 称 | 规格(mm) | 材 质 | 单位 | 数量 | 总重（kg） | 标准号 | 需求日期 | 品牌要求
1 | H型钢 | HW400*400*13*21 | Q235B | m | 96 | 16512 | GB/T 11263-2017 | 2023-11-25 | 型材品牌：马钢、鑫达、安钢、日照钢铁、津西、莱钢、宝得、盛材、鞍山宝德或同等品牌。
2 | H型钢 | HW250*250*9*14 | Q235B | m | 1968 | 141302.4 | GB/T 11263-2017 | 2023-11-25
3 | H型钢 | HW200*200*8*12 | Q235B | m | 108 | 5389.2 | GB/T 11263-2017 | 2023-11-25
4 | H型钢 | HW150*150*7*10 | Q235B | m | 1800 | 55980 | GB/T 11263-2017 | 2023-11-25
5 | H型钢 | HN400*200*8*13 | Q235B | m | 36 | 2354.4 | GB/T 11263-2017 | 2023-11-25
6 | H型钢 | HM400*300*10*16 | Q235B | m | 72 | 7560 | GB/T 11263-2017 | 2023-11-25
7 | H型钢 | HM244*175*7*11 | Q235B | m | 36 | 1569.6 | GB/T 11263-2017 | 2023-11-25
8 | 工字钢 | 360*136*10 | Q235B | m | 12 | 720.44 | GB/T 706-2016 | 2023-11-25
9 | 工字钢 | 250*116*8 | Q235B | m | 12 | 457.26 | GB/T 706-2016 | 2023-11-25
10 | 矩形管 | 250*250*12 | Q235B | m | 36 | 3228.41 | GB/T 706-2016 | 2023-11-25
11 | 槽钢 | 200*73*7 | Q235B | m | 72 | 1629.86 | GB/T 706-2016 | 2023-11-25
12 | 槽钢 | 160x65x8.5 | Q235B | m | 894 | 17658.29 | GB/T 706-2016 | 2023-11-25
13 | 槽钢 | 140x60x8 | Q235B | m | 2694 | 45078.7 | GB/T 706-2016 | 2023-11-25
14 | 槽钢 | 100*48*5.3 | Q235B | m | 360 | 3600 | GB/T 706-2016 | 2023-11-25
15 | 角钢 | 70x70x7 | Q235B | m | 108 | 798.98 | GB/T 706-2016 | 2023-11-25
16 | 角钢 | 63x63x6 | Q235B | m | 18 | 102.98 | GB/T 706-2016 | 2023-11-25
17 | 角钢 | 40*40*4 | Q235B | m | 6 | 14.53 | GB/T 706-2016 | 2023-11-25
18 | 扁钢 | 200*10 | Q235B | m | 192 | 3014.4 | GB/T 700-2006 | 2023-11-25
19 | 扁钢 | 100x10 | Q235B | m | 18 | 141.3 | GB/T 700-2006 | 2023-11-25
20 | 扁钢 | 100x4 | Q235B | m | 2688 | 8440.32 | GB/T 700-2006 | 2023-11-25
21 | 扁钢 | 60x6 | Q235B | m | 48 | 135.65 | GB/T 700-2006 | 2023-11-25
22 | 扁钢 | 30x4 | Q235B | m | 5370 | 5058.54 | GB/T 700-2006 | 2023-11-25
23 | 圆钢 | ø20 | Q235B | m | 72 | 177.84 | GB/T 700-2006 | 2023-11-25
24 | 焊接钢管 | ø42.4*2.5 | Q235B | m | 36 | 88.56 | GB/T 3091-2015 | 2023-11-25 | 品牌：江苏远扬、刚一控股、河北渤海或同等品牌。
25 | 焊接钢管 | ø33.7*2.5 | Q235B | m | 2700 | 5194.8 | GB/T 3091-2015 | 2023-11-25
26 | 焊接钢管 | ø33.7*2.5 | Q235B | m | 3294 | 6337.66 | GB/T 3091-2015 | 2023-11-25
27 | 钢板 | 1500*6000*6 | Q235B | 张 | 4 | 1695.6 | GB/T 700-2006 | 2023-11-25 | 品牌：首钢、鞍钢、沙钢、宝钢、济钢（山钢）、太钢、马钢或同等品牌。
28 | 钢板 | 1500*6000*8 | Q235B | 张 | 2 | 1130.4 | GB/T 700-2006 | 2023-11-25
29 | 钢板 | 1500*6000*10 | Q235B | 张 | 4 | 2826 | GB/T 700-2006 | 2023-11-25
30 | 钢板 | 1500*6000*12 | Q235B | 张 | 1 | 847.8 | GB/T 700-2006 | 2023-11-25
31 | 钢板 | 1500*6000*14 | Q235B | 张 | 4 | 3956.4 | GB/T 700-2006 | 2023-11-25
32 | 钢板 | 1500*6000*30 | Q235B | 张 | 1 | 2119.5 | GB/T 700-2006 | 2023-11-25
33 | 90°弯头 | ø42.4*2.5 | Q235B | 个 | 16 | 59.04 | gb/t12459-2017 | 2023-11-25 | 国内知名品牌（单价按个计算）
34 | 90°弯头 | ø33.7*2.5 | Q235B | 个 | 500 | 1443 | gb/t12459-2017 | 2023-11-25
35 | H型钢 | HW350*350*12*19 | Q355B | m | 24 | 3240 | GB/T 11263-2017 | 2023-11-25 | 型材品牌：马钢、鑫达、安钢、日照钢铁、津西、莱钢、宝得、盛材、鞍山宝德或同等品牌。
36 | H型钢 | HW300*300*10*15 | Q355B | m | 240 | 22320 | GB/T 11263-2017 | 2023-11-25
37 | H型钢 | HW250*250*9*14 | Q355B | m | 252 | 18093.6 | GB/T 11263-2017 | 2023-11-25
38 | H型钢 | HN500*200*10*16 | Q355B | m | 36 | 3171.6 | GB/T 11263-2017 | 2023-11-25
39 | H型钢 | HN400*200*8*13 | Q355B | m | 144 | 9417.6 | GB/T 11263-2017 | 2023-11-25
40 | H型钢 | HN250*125*6*9 | Q355B | m | 252 | 7308 | GB/T 11263-2017 | 2023-11-25
41 | H型钢 | HN200*100*5.5*8 | Q355B | m | 84 | 1755.6 | GB/T 11263-2017 | 2023-11-25
42 | H型钢 | HM550*300*11*18 | Q355B | m | 72 | 9360 | GB/T 11263-2017 | 2023-11-25
43 | H型钢 | HM340*250*9*14 | Q355B | m | 12 | 937.2 | GB/T 11263-2017 | 2023-11-25
44 | H型钢 | HM294*200*8*12 | Q355B | m | 360 | 20088 | GB/T 11263-2017 | 2023-11-25
45 | H型钢 | HM244*175*7*11 | Q355B | m | 420 | 18312 | GB/T 11263-2017 | 2023-11-25
合计 | [5 empty] | 460627kg
.

## 阀门 (hidden)
福 建 省 工 业 设 备 安 装 有 限 公 司
施 工 询 价 单
单位工程：
分部工程：工艺管道安装 | [5 empty] | 编号：
序号 | 名 称 | 材 质 | 规 格 |  |  | 单位 | 数量 | 标准 | 需求日期 | 备注 | 单重 | 重量 | 单面积 | 总面积
|  |  | 英寸 | 压力 | 密封
1 | Gate valve 闸阀 | BB OS&Y RF CL150 API600 BDY:A216-WCB（阀体材质） SEAT:HARD FACED（阀座密封面材质） DIST/ST:13CR（闸板密封面材质） | 1" | CL150 | RF | PCS | 3 | API600 |  |  | 1.616 | 4.848 | 0.067 | 0.201
2 | Gate valve 闸阀 | BB OS&Y RF CL150 API600 BDY:A216-WCB（阀体材质） SEAT:HARD FACED （阀座密封面材质） DIST/ST:14CR（闸板密封面材质） | 2" | CL150 | RF | PCS | 1 | API600 |  |  | 2.198 | 2.198 | 0.084 | 0.084
3 | Gate valve 闸阀 | BB OS&Y RF CL150 API600 BDY:A216-WCB （阀体材质） SEAT:HARD FACED （阀座密封面材质） DIST/ST:15CR（闸板密封面材质） | 8" | CL150 | RF | PCS | 1 | API600 |  |  | 3.237 | 3.237 | 0.105 | 0.105
4 | Globe valve 截止阀 | BB OS&Y bellow seal RF CL150 API602 BDY:A216-WCB or A105（阀体材质） bellow seat:316L body seat/disk: STL6 STEM: 13CR | 1" | CL150 | RF | PCS | 6 | API602 |  |  | 5.415 | 32.49 | 0.152 | 0.912
5 | Globe valve 截止阀 | BB OS&Y RF CL150 API602 BDY:A216-WCB （阀体材质） SEAT:HARD FACED （阀座密封面材质） DIST/ST:13CR（闸板密封面材质） | 1" | CL150 | RF | PCS | 156 | API602 |  |  | 5.437 | 848.172 | 0.189 | 29.484
6 | Globe valve 截止阀 | BB OS&Y RF CL150 API602 BDY:A216-WCB（阀体材质） SEAT:HARD FACED （阀座密封面材质） DIST/ST:13CR（阀板密封面材质） | 1-1/2" | CL150 | RF | PCS | 3 | API602 |  |  | 11.293 | 33.879 | 0.279 | 0.837
7 | Globe valve 截止阀 | BB OS&Y RF CL150 API602 BDY:A216-WCB （阀体材质） SEAT:HARD FACED （阀座密封面材质） DIST/ST:13CR（闸板密封面材质） | 2" | CL150 | RF | PCS | 46 | API602 |  |  | 16.075 | 739.45 | 0.359 | 16.514
8 | Globe valve 截止阀 | BB OS&Y RF CL150 API602 BDY:A216-WCB （阀体材质） SEAT:HARD FACED （阀座密封面材质） DIST/ST:13CR（闸板密封面材质） | 3" | CL150 | RF | PCS | 1 | API602 |  |  | 28.264 | 28.264 | 0.529 | 0.529
9 | Globe valve | BB OS&Y RF CL150 API602 BDY:A216-WCB （阀体材质） SEAT:HARD FACED（阀座密封面材质） DIST/ST:13CR（闸板密封面材质） | 3/4" | CL150 | RF | PCS | 63 | API602 |  |  | 3.237 | 203.931 | 0.105 | 6.615
10 | Globe valve 截止阀 | BB OS&Y RF CL150 API602 BDY:A216-WCB （阀体材质） SEAT:HARD FACED （阀座密封面材质） DIST/ST:13CR（闸板密封面材质） | 4" | CL150 | RF | PCS | 1 | API602 |  |  | 5.415 | 5.415 | 0.152 | 0.152
11 | Globe valve 截止阀 | BB OS&Y RF CL150 API602 BDY:A216-WCB （阀体材质） SEAT:HARD FACED （阀座密封面材质） DIST/ST:13CR（闸板密封面材质） | 6" | CL150 | RF | PCS | 1 | API602 |  |  | 5.437 | 5.437 | 0.189 | 0.189
12 | Check valve 止回阀 | BC SWING RF CL150 API594 BDY:A216-WCB （阀体材质） ST:F6 DISC:13CR | 1" | CL150 | RF | PCS | 37 | API594 |  |  | 11.293 | 417.841 | 0.279 | 10.323
13 | Ball valve 球阀 | reg port blow-proof stem RF CL150 API608 BDY:A216-WCB （阀体材质） BALL/ST:316SS+RPTFE STEM:316SS | 1" | CL150 | RF | PCS | 2 | API608
14 | Ball valve 球阀 | reg port blow-proof stem RF CL150 API608 BDY:A216-WCB （阀体材质） BALL/ST:316SS+RPTFE STEM:316SS | 2" | CL150 | RF | PCS | 4 | API608
15 | Ball valve 球阀 | reg port blow-proof stem RF CL150 API608 BDY:A351-CF8M （阀体材质） BALL/ST:F316+RPTFE STEM:F316 | 1" | CL150 | RF | PCS | 1 | API608
16 |  | 合计 |  |  |  |  | 326

## 碳钢管件 (hidden)
福 建 省 工 业 设 备 安 装 有 限 公 司
施 工 询 价 单
单位工程：
分部工程：工艺管道安装 | [5 empty] | 编号：
序号 | 名 称 | 材 质 | 规 格 |  |  | 单位 | 数量 | 标准 | 需求日期 | 备注
|  |  | NPS | 外径 | 壁厚
1 | Blind flange 法兰盲板 | A105 150# RF ASME B16.5 | NPS1 |  |  | 片 | 12 | ASME B16.5
2 | Blind flange 法兰盲板 | A105 150# RF ASME B16.5 | NPS1-1/2 |  |  | 片 | 2 | ASME B16.5
3 | Blind flange 法兰盲板 | A105 150# RF ASME B16.5 | NPS2 |  |  | 片 | 14 | ASME B16.5
4 | Blind flange 法兰盲板 | A105 150# RF ASME B16.5 | NPS3 |  |  | 片 | 10 | ASME B16.5
5 | Blind flange 法兰盲板 | A105 150# RF ASME B16.5 | NPS3/4 |  |  | 片 | 2 | ASME B16.5
6 | Blind flange 法兰盲板 | A105 150# RF ASME B16.5 | NPS4 |  |  | 片 | 1 | ASME B16.5
7 | Blind flange 法兰盲板 | A105 150# RF ASME B16.5 | NPS6 |  |  | 片 | 1 | ASME B16.5
8 | Cap THD 管帽 | A105 3000# ASME B16.11 | NPS3/4 |  |  | 个 | 37 | ASME B16.11
9 | Cap THD 管帽 | A105 3000# ASME B16.11 | NPS1 |  |  | 个 | 9 | ASME B16.11
10 | Elbow 45 45度弯头 | A234-WPB-S LR BW ASME B16.9 | NPS1 XS |  |  | 个 | 4 | ASME B16.9
11 | Elbow 45 45度弯头 | A234-WPB-S LR BW ASME B16.9 | NPS2 STD |  |  | 个 | 19 | ASME B16.9
12 | Elbow 90 90度弯头 | A234-WPB-S LR BW ASME B16.9 | NPS1 XS |  |  | 个 | 599 | ASME B16.9
13 | Elbow 90 90度弯头 | A234-WPB-S LR BW ASME B16.9 | NPS1-1/2 XS |  |  | 个 | 22 | ASME B16.9
14 | Elbow 90 90度弯头 | A234-WPB-S LR BW ASME B16.9 | NPS2 STD |  |  | 个 | 166 | ASME B16.9
15 | Elbow 90 90度弯头 | A234-WPB-S LR BW ASME B16.9 | NPS2-1/2 STD |  |  | 个 | 6 | ASME B16.9
16 | Elbow 90 90度弯头 | A234-WPB-S LR BW ASME B16.9 | NPS3 STD |  |  | 个 | 27 | ASME B16.9
17 | Elbow 90 90度弯头 | A234-WPB-S LR BW ASME B16.9 | NPS3/4 XS |  |  | 个 | 58 | ASME B16.9
18 | Elbow 90 90度弯头 | A234-WPB-S LR BW ASME B16.9 | NPS4 STD |  |  | 个 | 24 | ASME B16.9
19 | Elbow 90 90度弯头 | A234-WPB-S LR BW ASME B16.9 | NPS5 STD |  |  | 个 | 6 | ASME B16.9
20 | Elbow 90 90度弯头 | A234-WPB-S LR BW ASME B16.9 | NPS6 STD |  |  | 个 | 12 | ASME B16.9
21 | Elbow 90 90度弯头 | A234-WPB-S LR BW ASME B16.9 | NPS8 STD |  |  | 个 | 19 | ASME B16.9
22 | Nipple 短管 | A106-B SMLS TOExPOE | NPS1 SCH160 2IN long |  |  | 个 | 9
23 | Nipple 短管 | A106-B SMLS TOExPOE | NPS1 SCH160 4IN long |  |  | 个 | 9
24 | Nipple 短管 | A106-B SMLS TOExPOE | NPS3/4 SCH160 2IN long |  |  | 个 | 32
25 | Nipple 短管 | A106-B SMLS TOExPOE | NPS3/4 SCH160 3IN long |  |  | 个 | 5
26 | Reducer conc. 同心大小头 | A234-WPB-S BW ASME B16.9 | NPS2x1 STDxXS |  |  | 个 | 4 | ASME B16.9
27 | Reducer conc. 同心大小头 | A234-WPB-S BW ASME B16.9 | NPS2x1-1/2 STDxXS |  |  | 个 | 1 | ASME B16.9
28 | Reducer conc. 同心大小头 | A234-WPB-S BW ASME B16.9 | NPS3x2 STDxSTD |  |  | 个 | 1 | ASME B16.9
29 | Reducer ecc. 偏心大小头 | A234-WPB-S BW ASME B16.9 | NPS1-1/2x1 STDxSTD |  |  | 个 | 1 | ASME B16.9
30 | Reducer ecc. 偏心大小头 | A234-WPB-S BW ASME B16.9 | NPS2x1 STDxSTD |  |  | 个 | 3 | ASME B16.9
31 | Reducer ecc. 偏心大小头 | A234-WPB-S BW ASME B16.9 | NPS3x2 STDxSTD |  |  | 个 | 1 | ASME B16.9
32 | Reducer ecc. 偏心大小头 | A234-WPB-S BW ASME B16.9 | NPS4x1-1/2 STDxXS |  |  | 个 | 1 | ASME B16.9
33 | Reducer ecc. 偏心大小头 | A234-WPB-S BW ASME B16.9 | NPS4x2 STDxSTD |  |  | 个 | 1 | ASME B16.9
34 | Reducer ecc. 偏心大小头 | A234-WPB-S BW ASME B16.9 | NPS5x3 STDxSTD |  |  | 个 | 2 | ASME B16.9
35 | Reducer ecc. 偏心大小头 | A234-WPB-S BW ASME B16.9 | NPS5x4 STDxSTD |  |  | 个 | 2 | ASME B16.9
36 | Reducer ecc. 偏心大小头 | A234-WPB-S BW ASME B16.9 | NPS6x4 STDxSTD |  |  | 个 | 2 | ASME B16.9
37 | Reducer ecc. 偏心大小头 | A234-WPB-S BW ASME B16.9 | NPS8x6 STDxSTD |  |  | 个 | 1 | ASME B16.9
38 | Tee reduced 异径三通 | A234-WPB-S BW ASME B16.9 | NPS1-1/2x1 XSxXS |  |  | 个 | 10 | ASME B16.9
39 | Tee reduced 异径三通 | A234-WPB-S BW ASME B16.9 | NPS1x3/4 XSxXS |  |  | 个 | 38 | ASME B16.9
40 | Tee straight 同径三通 | A234-WPB-S BW ASME B16.9 | NPS1-1/2x1-1/2 XSxXS |  |  | 个 | 2 | ASME B16.9
41 | Tee straight 同径三通 | A234-WPB-S BW ASME B16.9 | NPS1x1 XSxXS |  |  | 个 | 114 | ASME B16.9
42 | Tee straight 同径三通 | A234-WPB-S BW ASME B16.9 | NPS2*2 STD*STD |  |  | 个 | 13 | ASME B16.9
43 | Tee straight 同径三通 | A234-WPB-S BW ASME B16.9 | NPS3*3 STD*STD |  |  | 个 | 2 | ASME B16.9
44 | Tee straight 同径三通 | A234-WPB-S BW ASME B16.9 | NPS4*4 STD*STD |  |  | 个 | 1 | ASME B16.9
45 | Tee straight 同径三通 | A234-WPB-S BW ASME B16.9 | NPS5*5 STD*STD |  |  | 个 | 2 | ASME B16.9
46 | Tee straight 同径三通 | A105 SW 3000# ASME B16.11 | NPS1*1 |  |  | 个 | 2 | ASME B16.11
47 | Weld neck flange 高径对焊法兰 | A105 RF ASME B16.5 | NPS1 150# XS |  |  | 片 | 663 | ASME B16.5
48 | Weld neck flange 高径对焊法兰 | A105 RF ASME B16.5 | NPS1-1/2 150# XS |  |  | 片 | 7 | ASME B16.5
49 | Weld neck flange 高径对焊法兰 | A105 RF ASME B16.5 | NPS2 150# STD |  |  | 片 | 139 | ASME B16.5
50 | Weld neck flange 高径对焊法兰 | A105 RF ASME B16.5 | NPS3 150# STD |  |  | 片 | 16 | ASME B16.5
51 | Weld neck flange 高径对焊法兰 | A105 RF ASME B16.5 | NPS3/4 150# XS |  |  | 片 | 143 | ASME B16.5
52 | Weld neck flange 高径对焊法兰 | A105 RF ASME B16.5 | NPS4 150# STD |  |  | 片 | 7 | ASME B16.5
53 | Weld neck flange 高径对焊法兰 | A105 RF ASME B16.5 | NPS6 150# STD |  |  | 片 | 3 | ASME B16.5
54 | Weld neck flange 高径对焊法兰 | A105 RF ASME B16.5 | NPS8 150# STD |  |  | 片 | 3 | ASME B16.5
55 | Flange 平焊法兰 | A105 150# SW RF ASME B16.5 | NPS1 |  |  | 片 | 4 | ASME B16.5
56 | Weldolet 管座 | A105 BW STD MSS SP-97 | NPS8x1 STDxXS |  |  | 个 | 2 | MSS SP-97
57 | Weldolet 管座 | A105 BW STD MSS SP-97 | NPS2-1/2x1 STDxXS |  |  | 个 | 1 | MSS SP-97
58 | Weldolet 管座 | A105 BW STD MSS SP-97 | NPS2x1 STDxXS |  |  | 个 | 52 | MSS SP-97
59 | Weldolet 管座 | A105 BW STD MSS SP-97 | NPS2x1-1/2 STDxXS |  |  | 个 | 1 | MSS SP-97
60 | Weldolet 管座 | A105 BW STD MSS SP-97 | NPS2x3/4 STDxXS |  |  | 个 | 26 | MSS SP-97
61 | Weldolet 管座 | A105 BW STD MSS SP-97 | NPS3x1 STDxXS |  |  | 个 | 9 | MSS SP-97
62 | Weldolet 管座 | A105 BW STD MSS SP-97 | NPS4x1 STDxXS |  |  | 个 | 2 | MSS SP-97
63 | Weldolet 管座 | A105 BW STD MSS SP-97 | NPS4x1-1/2 STDxXS |  |  | 个 | 1 | MSS SP-97
64 | Weldolet 管座 | A105 BW STD MSS SP-97 | NPS5x1 STDxXS |  |  | 个 | 2 | MSS SP-97
65 | Weldolet 管座 | A105 BW STD MSS SP-97 | NPS6x1 STDxXS |  |  | 个 | 6 | MSS SP-97
66 | Socketolet 管座 | A105-MSS SW 3000# SP-97 | NPS4x1 |  |  | 个 | 2 | MSS SP-97

## 垫片 (hidden)
福 建 省 工 业 设 备 安 装 有 限 公 司
施 工 询 价 单
单位工程：
分部工程：工艺管道安装 | [5 empty] | 编号：
序号 | 名 称 | 材 质 | 规 格 |  |  | 单位 | 数量 | 标准 | 需求日期 | 备注
|  |  | NPS | 外径 | 壁厚
1 | FLAT GASKET | T/G HG/T20592 Neoprene Rubber | NPS4 PN10 t=1.5mm |  |  | 片 | 8 | HG/T20592
2 | FLAT GASKET | T/G HG/T20592 Neoprene Rubber | NPS6 PN10 t=1.5mm |  |  | 片 | 5 | HG/T20592
3 | FLAT GASKET | T/G HG/T20592 Neoprene Rubber | NPS8 PN10 t=1.5mm |  |  | 片 | 2 | HG/T20592
4 | FLAT GASKET | T/G HG/T20592 Neoprene Rubber | NPS10 PN10 t=1.5mm |  |  | 片 | 2 | HG/T20592
5 | FLAT GASKET | T/G HG/T20592 Neoprene Rubber | NPS12 PN10 t=1.5mm |  |  | 片 | 3 | HG/T20592
6 | Flat Gasket | T12, PTFE with barium sulfate filler, RF, B16.5, | NPS1-1/2, CLASS150, t=0.0625in, 48x86x1.5875 |  |  | 片 | 112 | ASME B16.5
7 | Flat Gasket | T12, PTFE with barium sulfate filler, RF, B16.5, | NPS1-1/4, CLASS150, t=0.0625in, 42x76x1.5875 |  |  | 片 | 18 | ASME B16.5
8 | Flat Gasket | T12, PTFE with barium sulfate filler, RF, B16.5, | NPS1, CLASS150, t=0.0625in, 33x67x1.5875 |  |  | 片 | 1237 | ASME B16.5
9 | Flat Gasket | T12, PTFE with barium sulfate filler, RF, B16.5, | NPS1/2, CLASS150, t=0.0625in, 21x48x1.5875 |  |  | 片 | 191 | ASME B16.5
10 | Flat Gasket | T12, PTFE with barium sulfate filler, RF, B16.5, | NPS10, CLASS150, t=0.0625in, 273x340x1.5875 |  |  | 片 | 26 | ASME B16.5
11 | Flat Gasket | T12, PTFE with barium sulfate filler, RF, B16.5, | NPS12, CLASS150, t=0.0625in, 324x410x1.5875 |  |  | 片 | 3 | ASME B16.5
12 | Flat Gasket | T12, PTFE with barium sulfate filler, RF, B16.5, | NPS2-1/2, CLASS150, t=0.0625in, 73x124x1.5875 |  |  | 片 | 92 | ASME B16.5
13 | Flat Gasket | T12, PTFE with barium sulfate filler, RF, B16.5, | NPS2, CLASS150, t=0.0625in, 60x105x1.5875 |  |  | 片 | 1531 | ASME B16.5
14 | Flat Gasket | T12, PTFE with barium sulfate filler, RF, B16.5, | NPS3, CLASS150, t=0.0625in, 89x137x1.5875 |  |  | 片 | 176 | ASME B16.5
15 | Flat Gasket | T12, PTFE with barium sulfate filler, RF, B16.5, | NPS3/4, CLASS150, t=0.0625in, 27x57x1.5875 |  |  | 片 | 417 | ASME B16.5
16 | Flat Gasket | T12, PTFE with barium sulfate filler, RF, B16.5, | NPS4, CLASS150, t=0.0625in, 114x175x1.5875 |  |  | 片 | 130 | ASME B16.5
17 | Flat Gasket | T12, PTFE with barium sulfate filler, RF, B16.5, | NPS5, CLASS150, t=0.0625in, 141x197x1.5875 |  |  | 片 | 2 | ASME B16.5
18 | Flat Gasket | T12, PTFE with barium sulfate filler, RF, B16.5, | NPS6, CLASS150, t=0.0625in, 168x222x1.5875 |  |  | 片 | 28 | ASME B16.5
19 | Flat Gasket | T12, PTFE with barium sulfate filler, RF, B16.5, | NPS8, CLASS150, t=0.0625in, 219x279x1.5875 |  |  | 片 | 7 | ASME B16.5
20 | Flat Gasket | T16, RPTFE (GYLON 3545), RF, B16.5, | NPS1, CLASS150, t=0.125in |  |  | 片 | 23 | ASME B16.5
21 | Flat Gasket | T16, RPTFE (GYLON 3545), RF, B16.5, | NPS2, CLASS150, t=0.125in |  |  | 片 | 47 | ASME B16.5
22 | Flat Gasket | T16, RPTFE (GYLON 3545), RF, B16.5, | NPS3, CLASS150, t=0.125in |  |  | 片 | 2 | ASME B16.5
23 | Spiral wound gasket | S24, Graphite/SS304/CS, RF, B16.5 | NPS1-1/2, CLASS150, t=0.175in, 44.5x85.9x4.45 |  |  | 片 | 9 | ASME B16.5
24 | Spiral wound gasket | S24, Graphite/SS304/CS, RF, B16.5 | NPS1, CLASS150, t=0.175in, 26.9x66.8x4.45 |  |  | 片 | 647 | ASME B16.5
25 | Spiral wound gasket | S24, Graphite/SS304/CS, RF, B16.5 | NPS2, CLASS150, t=0.175in, 55.6x104.9x4.45 |  |  | 片 | 138 | ASME B16.5
26 | Spiral wound gasket | S24, Graphite/SS304/CS, RF, B16.5 | NPS3, CLASS150, t=0.175in, 81x136.7x4.45 |  |  | 片 | 14 | ASME B16.5
27 | Spiral wound gasket | S24, Graphite/SS304/CS, RF, B16.5 | NPS3/4, CLASS150, t=0.175in, 20.6x57.2x4.45 |  |  | 片 | 149 | ASME B16.5
28 | Spiral wound gasket | S24, Graphite/SS304/CS, RF, B16.5 | NPS4, CLASS150, t=0.175in, 106.4x174.8x4.45 |  |  | 片 | 6 | ASME B16.5
29 | Spiral wound gasket | S24, Graphite/SS304/CS, RF, B16.5 | NPS6, CLASS150, t=0.175in, 157.2x222.3x4.45 |  |  | 片 | 3 | ASME B16.5
30 | Spiral wound gasket | S24, Graphite/SS304/CS, RF, B16.5 | NPS8, CLASS150, t=0.175in, 215.9x279.4x4.45 |  |  | 片 | 2 | ASME B16.5

## 螺栓 (hidden)
福 建 省 工 业 设 备 安 装 有 限 公 司
施 工 询 价 单
单位工程：
分部工程：工艺管道安装 | [5 empty] | 编号：
序号 | 名 称 | 材 质 | 规 格 |  |  | 单位 | 数量 | 标准 | 需求日期 | 备注
|  |  | NPS | 外径 | 壁厚
1 | Stud bolt with full-length thread | H.NUTx2 A193-B7/A194-2H | 1/2",75mm |  |  | 套 | 2200 | A193-B7/A194-2H |  | 配1螺母1平垫
2 | Stud bolt with full-length thread | H.NUTx2 A193-B7/A194-2H | 1/2",85mm |  |  | 套 | 152 | A193-B7/A194-2H |  | 配1螺母1平垫
3 | Stud bolt with full-length thread | H.NUTx2 A193-B7/A194-2H | 1/2",90mm |  |  | 套 | 48 | A193-B7/A194-2H |  | 配1螺母1平垫
4 | Stud bolt with full-length thread | H.NUTx2 A193-B7/A194-2H | 3/4",110mm |  |  | 套 | 60 | A193-B7/A194-2H |  | 配1螺母1平垫
5 | Stud bolt with full-length thread | H.NUTx2 A193-B7/A194-2H | 3/4",120mm |  |  | 套 | 28 | A193-B7/A194-2H |  | 配1螺母1平垫
6 | Stud bolt with full-length thread | H.NUTx2 A193-B7/A194-2H | 5/8",85mm |  |  | 套 | 492 | A193-B7/A194-2H |  | 配1螺母1平垫
7 | Stud bolt with full-length thread | H.NUTx2 A193-B7/A194-2H | 5/8",100mm |  |  | 套 | 584 | A193-B7/A194-2H |  | 配1螺母1平垫
8 | Stud bolt with full-length thread | H.NUTx2 A193-B8M/A194-8M | 1/2",75mm |  |  | 套 | 600 | A193-B8M/A194-8M |  | 配1螺母1平垫
9 | Stud bolt with full-length thread | H.NUTx2 A193-B8M/A194-8M | 1/2",80mm |  |  | 套 | 4412 | A193-B8M/A194-8M |  | 配1螺母1平垫
10 | Stud bolt with full-length thread | H.NUTx2 A193-B8M/A194-8M | 1/2",85mm |  |  | 套 | 560 | A193-B8M/A194-8M |  | 配1螺母1平垫
11 | Stud bolt with full-length thread | H.NUTx2 A193-B8M/A194-8M | 1/2",90mm |  |  | 套 | 128 | A193-B8M/A194-8M |  | 配1螺母1平垫
12 | Stud bolt with full-length thread | H.NUTx2 A193-B8M/A194-8M | 1/2",95mm |  |  | 套 | 168 | A193-B8M/A194-8M |  | 配1螺母1平垫
13 | Stud bolt with full-length thread | H.NUTx2 A193-B8M/A194-8M | 1/2",105mm |  |  | 套 | 1640 | A193-B8M/A194-8M |  | 配1螺母1平垫
14 | Stud bolt with full-length thread | H.NUTx2 A193-B8M/A194-8M | 11/16",100mm |  |  | 套 | 196 | A193-B8M/A194-8M |  | 配1螺母1平垫
15 | Stud bolt with full-length thread | H.NUTx2 A193-B8M/A194-8M | 3/4",110mm |  |  | 套 | 16 | A193-B8M/A194-8M |  | 配1螺母1平垫
16 | Stud bolt with full-length thread | H.NUTx2 A193-B8M/A194-8M | 3/4",115mm |  |  | 套 | 456 | A193-B8M/A194-8M |  | 配1螺母1平垫
17 | Stud bolt with full-length thread | H.NUTx2 A193-B8M/A194-8M | 3/4",120mm |  |  | 套 | 40 | A193-B8M/A194-8M |  | 配1螺母1平垫
18 | Stud bolt with full-length thread | H.NUTx2 A193-B8M/A194-8M | 3/4",125mm |  |  | 套 | 556 | A193-B8M/A194-8M |  | 配1螺母1平垫
19 | Stud bolt with full-length thread | H.NUTx2 A193-B8M/A194-8M | 5/8",100mm |  |  | 套 | 896 | A193-B8M/A194-8M |  | 配1螺母1平垫
20 | Stud bolt with full-length thread | H.NUTx2 A193-B8M/A194-8M | 5/8",105mm |  |  | 套 | 220 | A193-B8M/A194-8M |  | 配1螺母1平垫
21 | Stud bolt with full-length thread | H.NUTx2 A193-B8M/A194-8M | 5/8",110mm |  |  | 套 | 148 | A193-B8M/A194-8M |  | 配1螺母1平垫
22 | Stud bolt with full-length thread | H.NUTx2 A193-B8M/A194-8M | 5/8",125mm |  |  | 套 | 108 | A193-B8M/A194-8M |  | 配1螺母1平垫
23 | Stud bolt with full-length thread | H.NUTx2 A193-B8M/A194-8M | 5/8",130mm |  |  | 套 | 20 | A193-B8M/A194-8M |  | 配1螺母1平垫
24 | Stud bolt with full-length thread | H.NUTx2 A193-B8M/A194-8M | 5/8",170mm |  |  | 套 | 28 | A193-B8M/A194-8M |  | 配1螺母1平垫
25 | Stud bolt with full-length thread | H.NUTx2 A193-B8M/A194-8M | 5/8",180mm |  |  | 套 | 3692 | A193-B8M/A194-8M |  | 配1螺母1平垫
26 | Stud bolt with full-length thread | H.NUTx2 A193-B8M/A194-8M | 5/8",75mm |  |  | 套 | 1144 | A193-B8M/A194-8M |  | 配1螺母1平垫
27 | Stud bolt with full-length thread | H.NUTx2 A193-B8M/A194-8M | 5/8",85mm |  |  | 套 | 580 | A193-B8M/A194-8M |  | 配1螺母1平垫
28 | Stud bolt with full-length thread | H.NUTx2 A193-B8M/A194-8M | 5/8",90mm |  |  | 套 | 1368 | A193-B8M/A194-8M |  | 配1螺母1平垫
29 | Stud bolt with full-length thread | H.NUTx2 A193-B8M/A194-8M | 5/8",95mm |  |  | 套 | 1284 | A193-B8M/A194-8M |  | 配1螺母1平垫
30 | Stud bolt with full-length thread | H.NUTx2 A193-B8M/A194-8M | 7/8",110mm |  |  | 套 | 60 | A193-B8M/A194-8M |  | 配1螺母1平垫
31 | Stud bolt with full-length thread | H.NUTx2 A193-B8M/A194-8M | 7/8",115mm |  |  | 套 | 24 | A193-B8M/A194-8M |  | 配1螺母1平垫
32 | Stud bolt with full-length thread | H.NUTx2 A193-B8M/A194-8M | 7/8",140mm |  |  | 套 | 4244 | A193-B8M/A194-8M |  | 配1螺母1平垫
33 | Stud bolt with full-length thread | H.NUTx2 A193-B8M/A194-8M | 7/8",150mm |  |  | 套 | 24 | A193-B8M/A194-8M |  | 配1螺母1平垫
34 | Stud bolt with full-length thread | H.NUTx2 A193-B8M/A194-8M | 7/8",220mm |  |  | 套 | 14324 | A193-B8M/A194-8M |  | 配1螺母1平垫

## 材料统计汇总表 (hidden)
福 建 省 工 业 设 备 安 装 有 限 公 司
材料统计汇总表
单位工程：
分部工程：工艺仪表安装 |  |  |  | 编号：
序号 | 名 称 | 材 质 | 规 格 | 数量 | [12 empty] | 单位 | 备注
|  |  |  | 00 总平 | 01 甲1 | 02 甲2 | 03 甲库 | 04 乙库1 | 05 乙库2 | 06 公共 | 07 罐区 | 08 固废间 | 11 应急池 | 12 门卫 | 13 管廊 | 汇总
1.01 | Pipe | A312-TP316/316L EFW E=0.80 BE | NPS10-SCH10S |  | 62.7 | 35.3 | [8 empty] | 43.5 | 141.5 | m | 甲供
1.02 | Pipe | A312-TP316/316L EFW E=0.80 BE | NPS12-SCH10S |  | 32.2 | [9 empty] | 50.8 | 83 | m | 甲供
1.03 | Pipe | A312-TP316/316L EFW E=0.80 BE | NPS6-SCH10S |  | 47.7 | [9 empty] | 328 | 375.7 | m | 甲供
1.04 | Pipe | A312-TP316/316L EFW E=0.80 BE | NPS8-SCH10S |  | 70 | 276.8 | [8 empty] | 227.5 | 574.3 | m | 甲供
1.05 | Pipe | A312-TP316/316L SMLS/EFW E=0.80 PE | NPS1-SCH10S |  | 690.7 | 1615.3 |  |  |  |  | 231.8 |  |  |  | 631.4 | 3169.2 | m | 甲供
1.06 | Pipe | A312-TP316/316L SMLS/EFW E=0.80 PE | NPS1/2-SCH40S |  | 76.3 | 260.5 |  |  |  |  | 1.1 |  |  |  | 8.5 | 346.4 | m | 甲供
1.07 | Pipe | A312-TP316/316L SMLS/EFW E=0.80 PE | NPS1-1/2-SCH10S |  | 54.4 | 170.7 |  |  |  |  | 16.3 |  |  |  |  | 241.4 | m | 甲供
1.08 | Pipe | A312-TP316/316L SMLS/EFW E=0.80 PE | NPS1-1/4-SCH10S | [11 empty] | 10.6 | 10.6 | m | 甲供
1.09 | Pipe | A312-TP316/316L SMLS/EFW E=0.80 PE | NPS2-SCH10S |  | 814.6 | 4546.4 |  |  |  |  | 257.2 |  |  |  | 1322.3 | 6940.5 | m | 甲供
1.1 | Pipe | A312-TP316/316L SMLS/EFW E=0.80 PE | NPS2-1/2-SCH10S |  | 11 | 58.8 | [8 empty] | 234.1 | 303.9 | m | 甲供
1.11 | Pipe | A312-TP316/316L SMLS/EFW E=0.80 PE | NPS3-SCH10S |  | 18.2 | 244.7 |  |  |  |  | 205.4 |  |  |  | 190.4 | 658.7 | m | 甲供
1.12 | Pipe | A312-TP316/316L SMLS/EFW E=0.80 PE | NPS3/4-SCH40S |  | 61.2 | 105.8 |  |  |  |  | 29.8 |  |  |  | 0.2 | 197 | m | 甲供
1.13 | Pipe | A312-TP316/316L SMLS/EFW E=0.80 PE | NPS4-SCH10S |  | 227.3 | 111.1 |  |  |  |  | 2.2 |  |  |  | 571.7 | 912.3 | m | 甲供
1.14 | Pipe | A312-TP316/316L SMLS/EFW E=0.80 PE | NPS5-SCH10S | [11 empty] | 245.1 | 245.1 | m | 甲供
2.01 | Pipe | A106-B SMLS BE | NPS2-STD |  | 71.4 | 377.4 | [8 empty] | 108.6 | 557.4 | m | 乙供
2.02 | Pipe | A106-B SMLS BE | NPS2-1/2 STD | [11 empty] | 61.1 | 61.1 | m | 乙供
2.03 | Pipe | A106-B SMLS BE | NPS3-STD |  | 56.8 | 46 | [8 empty] | 10.2 | 113 | m | 乙供
2.04 | Pipe | A106-B SMLS BE | NPS4-STD |  |  | 15.7 | [8 empty] | 109 | 124.7 | m | 乙供
2.05 | Pipe | A106-B SMLS BE | NPS5-STD | [11 empty] | 37.6 | 37.6 | m | 乙供
2.06 | Pipe | A106-B SMLS BE | NPS6-STD |  |  | 144.6 | [8 empty] | 46.9 | 191.5 | m | 乙供
2.07 | Pipe | A106-B SMLS BE | NPS8-STD | [11 empty] | 198.8 | 198.8 | m | 乙供
2.08 | Pipe | A106-B SMLS BE | NPS1-XS |  | 160.5 | 619.6 |  |  |  |  | 58.8 |  |  |  | 293.9 | 1132.8 | m | 乙供
2.09 | Pipe | A106-B SMLS BE | NPS1-1/2-XS |  | 58.1 | 2.7 | [8 empty] | 125.8 | 186.6 | m | 乙供
2.1 | Pipe | A106-B SMLS BE | NPS3/4-XS |  | 1.7 | 7.4 |  |  |  |  | 1.6 |  |  |  |  | 10.7 | m | 乙供
2.11 | Pipe | A106-B SMLS PE | NPS1-XS |  |  | 11.2 | [8 empty] | 0.4 | 11.6 | m | 乙供
2.12 | Pipe | A53-B type E (ERW) E=0.85 BE | NPS2-STD | [11 empty] | 18.7 | 18.7 | m | 乙供
2.13 | Pipe | A53-B type E (ERW) E=0.85 BE | NPS3-STD | [11 empty] | 245.8 | 245.8 | m | 乙供
2.14 | Pipe | A53-B type E (ERW) E=0.85 BE | NPS4-STD | [11 empty] | 272.6 | 272.6 | m | 乙供
3.01 | PIPE | FRP/PE PE MFR | NPS1 | [7 empty] | 1.6 |  |  |  |  | 1.6 | m | 甲供
3.02 | PIPE | FRP/PE PE MFR | NPS2 |  |  | 109.1 |  |  |  |  | 79.8 |  |  |  | 36.1 | 225 | m | 甲供
3.03 | PIPE | FRP/PE PE MFR | NPS3 | [7 empty] | 39.6 |  |  |  |  | 39.6 | m | 甲供
3.04 | PIPE | PP-H SMLS PE MFR | NPS12 |  |  | 42.6 | [9 empty] | 42.6 | m | 甲供
3.05 | PIPE | PP-H SMLS PE MFR | NPS2 |  | 103.6 | 93.2 |  |  |  |  | 39.1 |  |  |  | 1521.1 | 1757 | m | 甲供
3.06 | PIPE | PP-H SMLS PE MFR | NPS3 | [7 empty] | 25.1 |  |  |  | 255.9 | 281 | m | 甲供
3.07 | PIPE | PP-H SMLS PE MFR | NPS4 |  |  | 196.7 | [8 empty] | 124.8 | 321.5 | m | 甲供
3.08 | PIPE | PP-H SMLS PE MFR | NPS6 |  |  | 247 |  |  |  |  | 20.9 |  |  |  |  | 267.9 | m | 甲供
3.09 | PIPE | PP-H SMLS PE MFR | NPS8 |  |  | 71.9 | [9 empty] | 71.9 | m | 甲供
3.1 | PIPE | PVDF SMLS PE MFR | NPS1 |  |  | 4.7 | [9 empty] | 4.7 | m | 甲供
3.11 | PIPE | PVDF SMLS PE MFR | NPS1-1/2 |  |  | 2.4 | [9 empty] | 2.4 | m | 甲供
3.12 | PIPE | PVDF SMLS PE MFR | NPS2 |  |  | 20.1 | [9 empty] | 20.1 | m | 甲供
| 合计 | 管道 |  |  | 2618.4 | 9437.7 | 0 | 0 | 0 | 0 | 1010.3 | 0 | 0 | 0 | 7331.4 | 20397.8 | m
4.01 | Blind flange | A105 150# RF ASME B16.5 | NPS1 |  |  | 11 |  |  |  |  | 1 |  |  |  |  | 12 | pcs | 乙供
4.02 | Blind flange | A105 150# RF ASME B16.5 | NPS1-1/2 |  | 2 | [10 empty] | 2 | pcs | 乙供
4.03 | Blind flange | A105 150# RF ASME B16.5 | NPS2 |  | 2 | 12 | [9 empty] | 14 | pcs | 乙供
4.04 | Blind flange | A105 150# RF ASME B16.5 | NPS3 |  | 2 | 6 | [8 empty] | 2 | 10 | pcs | 乙供
4.05 | Blind flange | A105 150# RF ASME B16.5 | NPS3/4 |  | 2 | [10 empty] | 2 | pcs | 乙供
4.06 | Blind flange | A105 150# RF ASME B16.5 | NPS4 |  |  | 1 | [9 empty] | 1 | pcs | 乙供
4.07 | Blind flange | A105 150# RF ASME B16.5 | NPS6 |  |  | 1 | [9 empty] | 1 | pcs | 乙供
4.08 | Cap THD | A105 3000# ASME B16.11 | NPS3/4 |  | 5 | 30 |  |  |  |  | 2 |  |  |  |  | 37 | pcs | 乙供
4.09 | Cap THD | A105 3000# ASME B16.11 | NPS1 |  |  | 6 |  |  |  |  | 2 |  |  |  | 1 | 9 | pcs | 乙供
4.1 | Elbow 45 | A234-WPB-S LR BW ASME B16.9 | NPS1 XS |  |  | 4 | [9 empty] | 4 | pcs | 乙供
4.11 | Elbow 45 | A234-WPB-S LR BW ASME B16.9 | NPS2 STD |  |  | 19 | [9 empty] | 19 | pcs | 乙供
4.12 | Elbow 90 | A234-WPB-S LR BW ASME B16.9 | NPS1 XS |  | 94 | 405 |  |  |  |  | 12 |  |  |  | 88 | 599 | pcs | 乙供
4.13 | Elbow 90 | A234-WPB-S LR BW ASME B16.9 | NPS1-1/2 XS |  | 7 | 2 | [8 empty] | 13 | 22 | pcs | 乙供
4.14 | Elbow 90 | A234-WPB-S LR BW ASME B16.9 | NPS2 STD |  | 27 | 122 | [8 empty] | 17 | 166 | pcs | 乙供
4.15 | Elbow 90 | A234-WPB-S LR BW ASME B16.9 | NPS2-1/2 STD | [11 empty] | 6 | 6 | pcs | 乙供
4.16 | Elbow 90 | A234-WPB-S LR BW ASME B16.9 | NPS3 STD |  | 7 | 6 | [8 empty] | 14 | 27 | pcs | 乙供
4.17 | Elbow 90 | A234-WPB-S LR BW ASME B16.9 | NPS3/4 XS |  | 6 | 49 |  |  |  |  | 3 |  |  |  |  | 58 | pcs | 乙供
4.18 | Elbow 90 | A234-WPB-S LR BW ASME B16.9 | NPS4 STD |  |  | 2 | [8 empty] | 22 | 24 | pcs | 乙供
4.19 | Elbow 90 | A234-WPB-S LR BW ASME B16.9 | NPS5 STD | [11 empty] | 6 | 6 | pcs | 乙供
4.2 | Elbow 90 | A234-WPB-S LR BW ASME B16.9 | NPS6 STD |  |  | 10 | [8 empty] | 2 | 12 | pcs | 乙供
4.21 | Elbow 90 | A234-WPB-S LR BW ASME B16.9 | NPS8 STD | [11 empty] | 19 | 19 | pcs | 乙供
4.22 | Flange | A105 150# SW RF ASME B16.5 | NPS1 | [11 empty] | 4 | 4 | pcs | 乙供
4.23 | Nipple | A106-B SMLS TOExPOE | NPS1 SCH160 2IN long |  |  | 6 |  |  |  |  | 2 |  |  |  | 1 | 9 | pcs | 乙供
4.24 | Nipple | A106-B SMLS TOExPOE | NPS1 SCH160 4IN long |  |  | 7 | [8 empty] | 2 | 9 | pcs | 乙供
4.25 | Nipple | A106-B SMLS TOExPOE | NPS3/4 SCH160 2IN long |  |  | 30 |  |  |  |  | 2 |  |  |  |  | 32 | pcs | 乙供
4.26 | Nipple | A106-B SMLS TOExPOE | NPS3/4 SCH160 3IN long |  | 5 | [10 empty] | 5 | pcs | 乙供
4.27 | Reducer conc. | A234-WPB-S BW ASME B16.9 | NPS2x1 STDxXS |  |  | 4 | [9 empty] | 4 | pcs | 乙供
4.28 | Reducer conc. | A234-WPB-S BW ASME B16.9 | NPS2x1-1/2 STDxXS |  |  | 1 | [9 empty] | 1 | pcs | 乙供
4.29 | Reducer conc. | A234-WPB-S BW ASME B16.9 | NPS3x2 STDxSTD |  |  | 1 | [9 empty] | 1 | pcs | 乙供
4.3 | Reducer ecc. | A234-WPB-S BW ASME B16.9 | NPS1-1/2x1 STDxSTD |  | 1 | [10 empty] | 1 | pcs | 乙供
4.31 | Reducer ecc. | A234-WPB-S BW ASME B16.9 | NPS2x1 STDxSTD |  | 2 | [9 empty] | 1 | 3 | pcs | 乙供
4.32 | Reducer ecc. | A234-WPB-S BW ASME B16.9 | NPS3x2 STDxSTD |  | 1 | [10 empty] | 1 | pcs | 乙供
4.33 | Reducer ecc. | A234-WPB-S BW ASME B16.9 | NPS4x1-1/2 STDxXS | [11 empty] | 1 | 1 | pcs | 乙供
4.34 | Reducer ecc. | A234-WPB-S BW ASME B16.9 | NPS4x2 STDxSTD | [11 empty] | 1 | 1 | pcs | 乙供
4.35 | Reducer ecc. | A234-WPB-S BW ASME B16.9 | NPS5x3 STDxSTD | [11 empty] | 2 | 2 | pcs | 乙供
4.36 | Reducer ecc. | A234-WPB-S BW ASME B16.9 | NPS5x4 STDxSTD | [11 empty] | 2 | 2 | pcs | 乙供
4.37 | Reducer ecc. | A234-WPB-S BW ASME B16.9 | NPS6x4 STDxSTD |  |  | 2 | [9 empty] | 2 | pcs | 乙供
4.38 | Reducer ecc. | A234-WPB-S BW ASME B16.9 | NPS8x6 STDxSTD | [11 empty] | 1 | 1 | pcs | 乙供
4.39 | Socketolet | A105 - MSS SW 3000# SP-97 | NPS4x1 | [11 empty] | 2 | 2 | pcs | 乙供
4.4 | Tee reduced | A234-WPB-S BW ASME B16.9 | NPS1-1/2x1 XSxXS |  | 8 | [9 empty] | 2 | 10 | pcs | 乙供
4.41 | Tee reduced | A234-WPB-S BW ASME B16.9 | NPS1x3/4 XSxXS |  | 7 | 29 |  |  |  |  | 2 |  |  |  |  | 38 | pcs | 乙供
4.42 | Tee straight | A234-WPB-S BW ASME B16.9 | NPS1-1/2x1-1/2 XSxXS |  | 2 | [10 empty] | 2 | pcs | 乙供
4.43 | Tee straight | A234-WPB-S BW ASME B16.9 | NPS1x1 XSxXS |  | 7 | 77 |  |  |  |  | 8 |  |  |  | 22 | 114 | pcs | 乙供
4.44 | Tee straight | A234-WPB-S BW ASME B16.9 | NPS2*2 |  |  | 12 | [8 empty] | 1 | 13 | pcs | 乙供
4.45 | Tee straight | A234-WPB-S BW ASME B16.9 | NPS3*3 |  | 2 | [10 empty] | 2 | pcs | 乙供
4.46 | Tee straight | A234-WPB-S BW ASME B16.9 | NPS4*4 | [11 empty] | 1 | 1 | pcs | 乙供
4.47 | Tee straight | A234-WPB-S BW ASME B16.9 | NPS5*5 | [11 empty] | 2 | 2 | pcs | 乙供
4.48 | Tee straight | A105 SW 3000# ASME B16.11 | NPS1*1 |  |  | 2 | [9 empty] | 2 | pcs | 乙供
4.49 | Weld neck flange | A105 RF ASME B16.5 | NPS1 150# XS |  | 76 | 468 |  |  |  |  | 21 |  |  |  | 98 | 663 | pcs | 乙供
4.5 | Weld neck flange | A105 RF ASME B16.5 | NPS1-1/2 150# XS |  | 4 | 3 | [9 empty] | 7 | pcs | 乙供
4.51 | Weld neck flange | A105 RF ASME B16.5 | NPS2 150# STD |  | 22 | 109 | [8 empty] | 8 | 139 | pcs | 乙供
4.52 | Weld neck flange | A105 RF ASME B16.5 | NPS3 150# STD |  | 6 | 7 | [8 empty] | 3 | 16 | pcs | 乙供
4.53 | Weld neck flange | A105 RF ASME B16.5 | NPS3/4 150# XS |  | 15 | 124 |  |  |  |  | 4 |  |  |  |  | 143 | pcs | 乙供
4.54 | Weld neck flange | A105 RF ASME B16.5 | NPS4 150# STD |  |  | 5 | [8 empty] | 2 | 7 | pcs | 乙供
4.55 | Weld neck flange | A105 RF ASME B16.5 | NPS6 150# STD |  |  | 3 | [9 empty] | 3 | pcs | 乙供
4.56 | Weld neck flange | A105 RF ASME B16.5 | NPS8 150# STD | [11 empty] | 3 | 3 | pcs | 乙供
4.57 | Weldolet | A105 BW STD MSS SP-97 | NPS8x1 STDxXS | [11 empty] | 2 | 2 | pcs | 乙供
4.58 | Weldolet | A105 BW STD MSS SP-97 | NPS2-1/2x1 STDxXS | [11 empty] | 1 | 1 | pcs | 乙供
4.59 | Weldolet | A105 BW STD MSS SP-97 | NPS2x1 STDxXS |  | 5 | 47 | [9 empty] | 52 | pcs | 乙供
4.6 | Weldolet | A105 BW STD MSS SP-97 | NPS2x1-1/2 STDxXS |  |  | 1 | [9 empty] | 1 | pcs | 乙供
4.61 | Weldolet | A105 BW STD MSS SP-97 | NPS2x3/4 STDxXS |  | 3 | 23 | [9 empty] | 26 | pcs | 乙供
4.62 | Weldolet | A105 BW STD MSS SP-97 | NPS3x1 STDxXS |  | 4 | 5 | [9 empty] | 9 | pcs | 乙供
4.63 | Weldolet | A105 BW STD MSS SP-97 | NPS4x1 STDxXS | [11 empty] | 2 | 2 | pcs | 乙供
4.64 | Weldolet | A105 BW STD MSS SP-97 | NPS4x1-1/2 STDxXS |  |  | 1 | [9 empty] | 1 | pcs | 乙供
4.65 | Weldolet | A105 BW STD MSS SP-97 | NPS5x1 STDxXS | [11 empty] | 2 | 2 | pcs | 乙供
4.66 | Weldolet | A105 BW STD MSS SP-97 | NPS6x1 STDxXS |  |  | 3 | [8 empty] | 3 | 6 | pcs | 乙供
| 合计 | 碳钢配件 | [13 empty] | 2398
5.01 | Blind flange | A182-F316/316L RF ASME B16.5 | NPS1 150# |  | 13 | 37 |  |  |  |  | 2 |  |  |  | 2 | 54 | pcs | 甲供
5.02 | Blind flange | A182-F316/316L RF ASME B16.5 | NPS1/2 150# |  | 4 | 2 | [9 empty] | 6 | pcs | 甲供
5.03 | Blind flange | A182-F316/316L RF ASME B16.5 | NPS10 150# |  |  | 4 | [9 empty] | 4 | pcs | 甲供
5.04 | Blind flange | A182-F316/316L RF ASME B16.5 | NPS2 150# |  | 34 | 175 |  |  |  |  | 1 |  |  |  | 3 | 213 | pcs | 甲供
5.05 | Blind flange | A182-F316/316L RF ASME B16.5 | NPS2-1/2 150# |  |  | 2 | [9 empty] | 2 | pcs | 甲供
5.06 | Blind flange | A182-F316/316L RF ASME B16.5 | NPS3/4 150# |  | 1 | [10 empty] | 1 | pcs | 甲供
5.07 | Blind flange | A182-F316/316L RF ASME B16.5 | NPS4 150# |  | 8 | 12 | [9 empty] | 20 | pcs | 甲供
5.08 | Blind flange | A182-F316/316L RF ASME B16.5 | NPS5 150# | [11 empty] | 2 | 2 | pcs | 甲供
5.09 | Blind flange | A182-F316/316L RF ASME B16.5 | NPS8 150# |  |  | 2 | [9 empty] | 2 | pcs | 甲供
5.1 | Cap BW | A403-WP316/316L-S ASME B16.9 | NPS2 SCH10S | [7 empty] | 6 |  |  |  |  | 6 | pcs | 甲供
5.11 | Cap THD | A403-WP316/316L ASME B16.11 | NPS1 3000# |  | 15 | 132 |  |  |  |  | 20 |  |  |  | 4 | 171 | pcs | 甲供
5.12 | Cap THD | A403-WP316/316L ASME B16.11 | NPS3/4 3000# |  | 5 | [10 empty] | 5 | pcs | 甲供
5.13 | Elbow 45 | A403-WP316/316L LR BW ASME B16.9 | NPS1 SCH10S |  | 5 | [10 empty] | 5 | pcs | 甲供
5.14 | Elbow 45 | A403-WP316/316L LR BW ASME B16.9 | NPS2 SCH10S |  | 3 | 15 |  |  |  |  | 11 |  |  |  | 1 | 30 | pcs | 甲供
5.15 | Elbow 45 | A403-WP316/316L LR BW ASME B16.9 | NPS3 SCH10S |  | 1 | [5 empty] | 3 |  |  |  |  | 4 | pcs | 甲供
5.16 | Elbow 45 | A403-WP316/316L LR BW ASME B16.9 | NPS4 SCH10S |  | 3 | 2 | [9 empty] | 5 | pcs | 甲供
5.17 | Elbow 45 | A403-WP316/316L LR BW ASME B16.9 | NPS10 SCH10S |  | 1 | [10 empty] | 1 | pcs | 甲供
5.18 | Elbow 45 | A403-WP316/316L LR BW ASME B16.9 | NPS6 SCH10S |  | 1 | [10 empty] | 1 | pcs | 甲供
5.19 | Elbow 45 | A403-WP316/316L LR BW ASME B16.9 | NPS8 SCH10S |  | 2 | [10 empty] | 2 | pcs | 甲供
5.2 | Elbow 90 | A403-WP316/316L LR BW ASME B16.9 | NPS1 SCH10S |  | 341 | 1030 |  |  |  |  | 79 |  |  |  | 53 | 1503 | pcs | 甲供
5.21 | Elbow 90 | A403-WP316/316L LR BW ASME B16.9 | NPS1/2 SCH40S |  | 47 | 160 |  |  |  |  | 10 |  |  |  | 3 | 220 | pcs | 甲供
5.22 | Elbow 90 | A403-WP316/316L LR BW ASME B16.9 | NPS1-1/2 SCH10S |  | 41 | 102 |  |  |  |  | 10 |  |  |  |  | 153 | pcs | 甲供
5.23 | Elbow 90 | A403-WP316/316L LR BW ASME B16.9 | NPS1-1/4 SCH10S | [11 empty] | 2 | 2 | pcs | 甲供
5.24 | Elbow 90 | A403-WP316/316L LR BW ASME B16.9 | NPS2 SCH10S |  | 322 | 1140 |  |  |  |  | 47 |  |  |  | 147 | 1656 | pcs | 甲供
5.25 | Elbow 90 | A403-WP316/316L LR BW ASME B16.9 | NPS2-1/2 SCH10S |  | 4 | 59 | [8 empty] | 15 | 78 | pcs | 甲供
5.26 | Elbow 90 | A403-WP316/316L LR BW ASME B16.9 | NPS3 SCH10S |  | 10 | 73 |  |  |  |  | 74 |  |  |  | 12 | 169 | pcs | 甲供
5.27 | Elbow 90 | A403-WP316/316L LR BW ASME B16.9 | NPS3/4 SCH40S |  | 41 | 87 |  |  |  |  | 8 |  |  |  |  | 136 | pcs | 甲供
5.28 | Elbow 90 | A403-WP316/316L LR BW ASME B16.9 | NPS4 SCH10S |  | 48 | 16 |  |  |  |  | 10 |  |  |  | 38 | 112 | pcs | 甲供
5.29 | Elbow 90 | A403-WP316/316L LR BW ASME B16.9 | NPS5 SCH10S | [11 empty] | 8 | 8 | pcs | 甲供
5.3 | Elbow 90 | A403-WP316/316L-W LR BW ASME B16.9 | NPS10 SCH10S |  | 2 | 10 | [8 empty] | 8 | 20 | pcs | 甲供
5.31 | Elbow 90 | A403-WP316/316L-W LR BW ASME B16.9 | NPS12 SCH10S |  | 3 | [9 empty] | 6 | 9 | pcs | 甲供
5.32 | Elbow 90 | A403-WP316/316L-W LR BW ASME B16.9 | NPS6 SCH10S |  | 16 | [9 empty] | 20 | 36 | pcs | 甲供
5.33 | Elbow 90 | A403-WP316/316L-W LR BW ASME B16.9 | NPS8 SCH10S |  | 7 | 16 | [8 empty] | 12 | 35 | pcs | 甲供
5.34 | Elbow 90 | A403-WP316/316L-W SR BW ASME B16.9 | NPS10 SCH10S |  | 2 | [10 empty] | 2 | pcs | 甲供
5.35 | Elbow 90 | A403-WP316/316L-W SR BW ASME B16.9 | NPS12 SCH10S |  | 2 | [10 empty] | 2 | pcs | 甲供
5.36 | Elbow 90 | A403-WP316/316L-W SR BW ASME B16.9 | NPS4 SCH10S |  | 4 | [10 empty] | 4 | pcs | 甲供
5.37 | Flange BLIND | 316/316L TONGUE HG/T 20592 | NPS10 PN10 |  | 2 | [10 empty] | 2 | pcs | 甲供
5.38 | Flange BLIND | 316/316L TONGUE HG/T 20592 | NPS12 PN10 |  | 1 | [10 empty] | 1 | pcs | 甲供
5.39 | Flange BLIND | 316/316L TONGUE HG/T 20592 | NPS6 PN10 |  | 2 | [10 empty] | 2 | pcs | 甲供
5.4 | Flange BLIND | 316/316L TONGUE HG/T 20592 | NPS8 PN10 |  | 2 | [10 empty] | 2 | pcs | 甲供
5.41 | Flange | 316/316L SO GROOVE HG/T 20592 | NPS10 PN10 |  | 2 | [10 empty] | 2 | pcs | 甲供
5.42 | Flange | 316/316L SO GROOVE HG/T 20592 | NPS12 PN10 |  | 2 | [10 empty] | 2 | pcs | 甲供
5.43 | Flange | 316/316L SO GROOVE HG/T 20592 | NPS4 PN10 |  | 5 | [10 empty] | 5 | pcs | 甲供
5.44 | Flange | 316/316L SO GROOVE HG/T 20592 | NPS6 PN10 |  | 5 | [10 empty] | 5 | pcs | 甲供
5.45 | Flange | 316/316L SO GROOVE HG/T 20592 | NPS8 PN10 |  | 2 | [10 empty] | 2 | pcs | 甲供
5.46 | Flange | 316/316L SO TONGUE HG/T 20592 | NPS1/2 PN10 |  | 1 | [10 empty] | 1 | pcs | 甲供
5.47 | Flange | 316/316L SO TONGUE HG/T 20592 | NPS12 PN10 |  | 2 | [10 empty] | 2 | pcs | 甲供
5.48 | Flange | 316/316L SO TONGUE HG/T 20592 | NPS2 PN10 |  | 5 | [10 empty] | 5 | pcs | 甲供
5.49 | Flange | 316/316L SO TONGUE HG/T 20592 | NPS4 PN10 |  | 8 | [10 empty] | 8 | pcs | 甲供
5.5 | Flange | 316/316L SO TONGUE HG/T 20592 | NPS6 PN10 |  | 3 | [10 empty] | 3 | pcs | 甲供
5.51 | Lateral | A403-WP316/316L BW ASME B16.9 | NPS6x6 SCH10SxSCH10S |  | 2 | [10 empty] | 2 | pcs | 甲供
5.52 | Latrolet | A182-F316/316L BW STD MSS SP-97 | NPS4x2 STDxSCH10S |  | 5 | [10 empty] | 5 | pcs | 甲供
5.53 | Latrolet | A182-F316/316L BW STD MSS SP-97 | NPS8x2 STDxSCH10S |  | 6 | [10 empty] | 6 | pcs | 甲供
5.54 | Nipple | A312-TP316/316L SMLS PBE | NPS2 SCH10S 3IN long |  | 6 | [10 empty] | 6 | pcs | 甲供
5.55 | Nipple | A312-TP316/316L SMLS TOExPOE | NPS1 SCH80S 3IN long |  | 15 | 66 |  |  |  |  | 20 |  |  |  | 4 | 105 | pcs | 甲供
5.56 | Nipple | A312-TP316/316L SMLS TOExPOE | NPS3/4 SCH80S 3IN long |  | 5 | [10 empty] | 5 | pcs | 甲供
5.57 | PIPE BEND | A403-WP316/316L 5D BW ASME B16.9 | NPS2 SCH10S |  | 8 | 1 | [9 empty] | 9 | pcs | 甲供
5.58 | Reducer conc. | A403-WP316/316L BW ASME B16.9 | NPS1-1/2x1 SCH10SxSCH10S |  | 1 | [10 empty] | 1 | pcs | 甲供
5.59 | Reducer conc. | A403-WP316/316L BW ASME B16.9 | NPS1x1/2 SCH10SxSCH40S |  | 4 | [10 empty] | 4 | pcs | 甲供
5.6 | Reducer conc. | A403-WP316/316L BW ASME B16.9 | NPS1x3/4 SCH10SxSCH40S |  | 10 | 61 | [9 empty] | 71 | pcs | 甲供
5.61 | Reducer conc. | A403-WP316/316L BW ASME B16.9 | NPS2-1/2x2 SCH10SxSCH10S |  | 6 | [10 empty] | 6 | pcs | 甲供
5.62 | Reducer conc. | A403-WP316/316L BW ASME B16.9 | NPS2x1 SCH10SxSCH10S |  | 2 | 38 |  |  |  |  | 6 |  |  |  |  | 46 | pcs | 甲供
5.63 | Reducer conc. | A403-WP316/316L BW ASME B16.9 | NPS2x1-1/2 SCH10SxSCH10S |  |  | 27 | [9 empty] | 27 | pcs | 甲供
5.64 | Reducer conc. | A403-WP316/316L BW ASME B16.9 | NPS2x1-1/4 SCH10SxSCH10S |  | 2 | 17 | [8 empty] | 1 | 20 | pcs | 甲供
5.65 | Reducer conc. | A403-WP316/316L BW ASME B16.9 | NPS2x3/4 SCH10SxSCH40S |  | 4 | [10 empty] | 4 | pcs | 甲供
5.66 | Reducer conc. | A403-WP316/316L BW ASME B16.9 | NPS3x1 SCH10SxSCH10S |  | 1 | 4 | [9 empty] | 5 | pcs | 甲供
5.67 | Reducer conc. | A403-WP316/316L BW ASME B16.9 | NPS3x1-1/2 SCH10SxSCH10S |  |  | 4 |  |  |  |  | 5 |  |  |  |  | 9 | pcs | 甲供
5.68 | Reducer conc. | A403-WP316/316L BW ASME B16.9 | NPS3x2 SCH10SxSCH10S |  | 8 | 3 | [9 empty] | 11 | pcs | 甲供
5.69 | Reducer conc. | A403-WP316/316L BW ASME B16.9 | NPS4x3 SCH10SxSCH10S |  | 4 | 20 | [9 empty] | 24 | pcs | 甲供
5.7 | Reducer conc. | A403-WP316/316L BW ASME B16.9 | NPS6x4 SCH10SxSCH10S |  | 5 | [10 empty] | 5 | pcs | 甲供
5.71 | Reducer ecc. | A403-WP316/316L BW ASME B16.9 | NPS1x3/4 SCH10SxSCH40S |  | 1 | 1 | [9 empty] | 2 | pcs | 甲供
5.72 | Reducer ecc. | A403-WP316/316L BW ASME B16.9 | NPS2-1/2x2 SCH10SxSCH10S |  | 4 | 9 | [8 empty] | 3 | 16 | pcs | 甲供
5.73 | Reducer ecc. | A403-WP316/316L BW ASME B16.9 | NPS2x1 SCH10SxSCH10S |  | 5 | 8 |  |  |  |  | 5 |  |  |  | 4 | 22 | pcs | 甲供
5.74 | Reducer ecc. | A403-WP316/316L BW ASME B16.9 | NPS2x1-1/2 SCH10SxSCH10S |  | 9 | 3 |  |  |  |  | 5 |  |  |  |  | 17 | pcs | 甲供
5.75 | Reducer ecc. | A403-WP316/316L BW ASME B16.9 | NPS3x2 SCH10SxSCH10S |  | 15 | 21 |  |  |  |  | 5 |  |  |  | 2 | 43 | pcs | 甲供
5.76 | Reducer ecc. | A403-WP316/316L BW ASME B16.9 | NPS3x2-1/2 SCH10SxSCH10S | [7 empty] | 5 |  |  |  |  | 5 | pcs | 甲供
5.77 | Reducer ecc. | A403-WP316/316L BW ASME B16.9 | NPS4x2 SCH10SxSCH10S |  |  | 2 | [8 empty] | 1 | 3 | pcs | 甲供
5.78 | Reducer ecc. | A403-WP316/316L BW ASME B16.9 | NPS4x3 SCH10SxSCH10S | [11 empty] | 1 | 1 | pcs | 甲供
5.79 | Reducer ecc. | A403-WP316/316L-W BW ASME B16.9 | NPS10x8 SCH10SxSCH10S |  | 2 | 4 | [9 empty] | 6 | pcs | 甲供
5.8 | Reducer ecc. | A403-WP316/316L-W BW ASME B16.9 | NPS12x10 SCH10SxSCH10S |  | 1 | [9 empty] | 2 | 3 | pcs | 甲供
5.81 | Reducer ecc. | A403-WP316/316L-W BW ASME B16.9 | NPS12x8 SCH10SxSCH10S | [11 empty] | 2 | 2 | pcs | 甲供
5.82 | Reducer ecc. | A403-WP316/316L-W BW ASME B16.9 | NPS8x4 SCH10SxSCH10S |  |  | 2 | [9 empty] | 2 | pcs | 甲供
5.83 | Reducer ecc. | A403-WP316/316L-W BW ASME B16.9 | NPS8x5 SCH10SxSCH10S | [11 empty] | 2 | 2 | pcs | 甲供
5.84 | Reducer ecc. | A403-WP316/316L-W BW ASME B16.9 | NPS8x6 SCH10SxSCH10S |  | 2 | [9 empty] | 4 | 6 | pcs | 甲供
5.85 | Tee reduced | A403-WP316/316L BW ASME B16.9 | NPS1x3/4 SCH10SxSCH40S |  | 7 | 17 |  |  |  |  | 4 |  |  |  |  | 28 | pcs | 甲供
5.86 | Tee reduced | A403-WP316/316L BW ASME B16.9 | NPS2-1/2x2 SCH10SxSCH10S |  | 2 | 17 | [8 empty] | 5 | 24 | pcs | 甲供
5.87 | Tee reduced | A403-WP316/316L BW ASME B16.9 | NPS2x1-1/2 SCH10SxSCH10S |  | 7 | 21 |  |  |  |  | 2 |  |  |  |  | 30 | pcs | 甲供
5.88 | Tee reduced | A403-WP316/316L BW ASME B16.9 | NPS4x3 SCH10SxSCH10S |  | 2 | 7 | [9 empty] | 9 | pcs | 甲供
5.89 | Tee reduced | A403-WP316/316L-W BW ASME B16.9 | NPS5x4 SCH10SxSCH10S | [11 empty] | 4 | 4 | pcs | 甲供
5.9 | Tee reduced | A403-WP316/316L-W BW ASME B16.9 | NPS6x4 SCH10SxSCH10S |  | 3 | [10 empty] | 3 | pcs | 甲供
5.91 | Tee straight | A403-WP316/316L BW ASME B16.9 | NPS1/2x1/2 SCH40SxSCH40S |  | 5 | 6 | [9 empty] | 11 | pcs | 甲供
5.92 | Tee straight | A403-WP316/316L BW ASME B16.9 | NPS1x1 SCH10SxSCH10S |  | 51 | 171 |  |  |  |  | 9 |  |  |  | 6 | 237 | pcs | 甲供
5.93 | Tee straight | A403-WP316/316L BW ASME B16.9 | NPS2-1/2x2-1/2 SCH10SxSCH10S |  | 4 | 11 | [8 empty] | 2 | 17 | pcs | 甲供
5.94 | Tee straight | A403-WP316/316L BW ASME B16.9 | NPS2x2 SCH10SxSCH10S |  | 36 | 341 |  |  |  |  | 8 |  |  |  | 17 | 402 | pcs | 甲供
5.95 | Tee straight | A403-WP316/316L BW ASME B16.9 | NPS3x3 SCH10SxSCH10S |  | 2 | 16 |  |  |  |  | 1 |  |  |  | 1 | 20 | pcs | 甲供
5.96 | Tee straight | A403-WP316/316L BW ASME B16.9 | NPS4x4 SCH10SxSCH10S |  | 1 | 2 | [8 empty] | 3 | 6 | pcs | 甲供
5.97 | Tee straight | A403-WP316/316L-W BW ASME B16.9 | NPS10x10 SCH10SxSCH10S |  | 1 | 2 | [9 empty] | 3 | pcs | 甲供
5.98 | Tee straight | A403-WP316/316L-W BW ASME B16.9 | NPS12x12 SCH10SxSCH10S |  | 1 | 2 | [9 empty] | 3 | pcs | 甲供
5.99 | Tee straight | A403-WP316/316L-W BW ASME B16.9 | NPS6x6 SCH10SxSCH10S |  | 1 | [10 empty] | 1 | pcs | 甲供
5.1 | Tee straight | A403-WP316/316L-W BW ASME B16.9 | NPS8x8 SCH10SxSCH10S | [11 empty] | 2 | 2 | pcs | 甲供
5.101 | Weld neck flange | A182-F316/316L RF ASME B16.5 | NPS1 150# SCH10S |  | 330 | 858 |  |  |  |  | 58 |  |  |  | 50 | 1296 | pcs | 甲供
5.102 | Weld neck flange | A182-F316/316L RF ASME B16.5 | NPS1/2 150# SCH40S |  | 20 | 138 | [8 empty] | 2 | 160 | pcs | 甲供
5.103 | Weld neck flange | A182-F316/316L RF ASME B16.5 | NPS10 150# SCH10S |  | 6 | 24 | [9 empty] | 30 | pcs | 甲供
5.104 | Weld neck flange | A182-F316/316L RF ASME B16.5 | NPS1-1/2 150# SCH10S |  | 16 | 73 |  |  |  |  | 16 |  |  |  |  | 105 | pcs | 甲供
5.105 | Weld neck flange | A182-F316/316L RF ASME B16.5 | NPS1-1/4 150# SCH10S |  | 2 | 17 | [9 empty] | 19 | pcs | 甲供
5.106 | Weld neck flange | A182-F316/316L RF ASME B16.5 | NPS2 150# SCH10S |  | 360 | 1162 |  |  |  |  | 41 |  |  |  | 10 | 1573 | pcs | 甲供
5.107 | Weld neck flange | A182-F316/316L RF ASME B16.5 | NPS2-1/2 150# SCH10S |  | 32 | 82 |  |  |  |  | 5 |  |  |  |  | 119 | pcs | 甲供
5.108 | Weld neck flange | A182-F316/316L RF ASME B16.5 | NPS3 150# SCH10S |  | 18 | 115 |  |  |  |  | 36 |  |  |  |  | 169 | pcs | 甲供
5.109 | Weld neck flange | A182-F316/316L RF ASME B16.5 | NPS3/4 150# SCH40S |  | 82 | 279 |  |  |  |  | 25 |  |  |  |  | 386 | pcs | 甲供
5.11 | Weld neck flange | A182-F316/316L RF ASME B16.5 | NPS4 150# SCH10S |  | 20 | 24 |  |  |  |  | 11 |  |  |  | 16 | 71 | pcs | 甲供
5.111 | Weld neck flange | A182-F316/316L RF ASME B16.5 | NPS5 150# SCH10S | [11 empty] | 2 | 2 | pcs | 甲供
5.112 | Weld neck flange | A182-F316/316L RF ASME B16.5 | NPS6 150# SCH10S | [11 empty] | 4 | 4 | pcs | 甲供
5.113 | Weld neck flange | A182-F316/316L RF ASME B16.5 | NPS8 150# SCH10S |  |  | 2 | [9 empty] | 2 | pcs | 甲供
5.114 | Weldolet | A182-F316/316L BW MSS SP-97 | NPS10x1 SCH10SxSCH10S |  |  | 2 | [8 empty] | 2 | 4 | pcs | 甲供
5.115 | Weldolet | A182-F316/316L BW MSS SP-97 | NPS12x1 SCH10SxSCH10S | [11 empty] | 2 | 2 | pcs | 甲供
5.116 | Weldolet | A182-F316/316L BW MSS SP-97 | NPS1x1/2 SCH10SxSCH40S |  | 13 | 25 | [8 empty] | 1 | 39 | pcs | 甲供
5.117 | Weldolet | A182-F316/316L BW MSS SP-97 | NPS2x1/2 SCH10SxSCH40S |  | 2 | 32 | [9 empty] | 34 | pcs | 甲供
5.118 | Weldolet | A182-F316/316L BW MSS SP-97 | NPS2x3/4 SCH10SxSCH40S |  | 8 | 27 | [8 empty] | 9 | 44 | pcs | 甲供
5.119 | Weldolet | A182-F316/316L BW MSS SP-97 | NPS3x1/2 SCH10SxSCH40S |  | 1 | 5 | [9 empty] | 6 | pcs | 甲供
5.12 | Weldolet | A182-F316/316L BW MSS SP-97 | NPS8x2 SCH10SxSCH10S |  |  | 48 | [9 empty] | 48 | pcs | 甲供
5.121 | Weldolet | A182-F316/316L BW MSS SP-97 | NPS8x3 SCH10SxSCH10S |  |  | 5 | [9 empty] | 5 | pcs | 甲供
5.122 | Weldolet | A182-F316/316L BW MSS SP-97 | NPS8x4 SCH10SxSCH10S |  |  | 12 | [8 empty] | 2 | 14 | pcs | 甲供
5.123 | Y-TEE | A403-WP316/316L BW ASME B16.9 | NPS2x2 SCH10SxSCH10S |  |  | 4 | [9 empty] | 4 | pcs | 甲供
| 合计 | 不锈钢配件 | [13 empty] | 10158
6.01 | BLIND FLANGE | FRP/PE RF MFR | NPS1 150# | [7 empty] | 4 |  |  |  |  | 4 | pcs | 甲供
6.02 | BLIND FLANGE | FRP/PE RF MFR | NPS2 150# |  |  | 2 | [9 empty] | 2 | pcs | 甲供
6.03 | BLIND FLANGE | PP-H RF per ASME B16.5 | NPS12 150# |  |  | 2 | [9 empty] | 2 | pcs | 甲供
6.04 | BLIND FLANGE | PP-H RF per ASME B16.5 | NPS2 150# | [11 empty] | 1 | 1 | pcs | 甲供
6.05 | BLIND FLANGE | PP-H RF per ASME B16.5 | NPS3 150# | [7 empty] | 1 |  |  |  |  | 1 | pcs | 甲供
6.06 | BLIND FLANGE | PP-H RF per ASME B16.5 | NPS4 150# |  |  | 4 | [9 empty] | 4 | pcs | 甲供
6.07 | BLIND FLANGE | PP-H RF per ASME B16.5 | NPS6 150# |  |  | 9 |  |  |  |  | 1 |  |  |  |  | 10 | pcs | 甲供
6.08 | BLIND FLANGE | PP-H RF per ASME B16.5 | NPS8 150# |  |  | 1 | [9 empty] | 1 | pcs | 甲供
6.09 | BLIND FLANGE | PVDF RF MFR | NPS2 150# |  |  | 2 | [9 empty] | 2 | pcs | 甲供
6.1 | CAP | PP-H SMLS BW MFR | NPS3/4 |  | 3 | 7 | [9 empty] | 10 | pcs | 甲供
6.11 | CAP | PVDF IR MFR | NPS1 |  |  | 2 | [9 empty] | 2 | pcs | 甲供
6.12 | ELBOW 45 | FRP/PE SW 16# MFR | NPS2 |  |  | 14 |  |  |  |  | 17 |  |  |  | 5 | 36 | pcs | 甲供
6.13 | ELBOW 45 | PP-H SMLS BF MFR | NPS4 |  |  | 2 | [9 empty] | 2 | pcs | 甲供
6.14 | ELBOW 45 | PP-H SMLS BF MFR | NPS6 |  |  | 4 | [9 empty] | 4 | pcs | 甲供
6.15 | ELBOW 45 | PP-H SMLS BF MFR | NPS8 |  |  | 1 | [9 empty] | 1 | pcs | 甲供
6.16 | ELBOW 45 | PVDF IR MFR | NPS2 |  |  | 2 | [9 empty] | 2 | pcs | 甲供
6.17 | ELBOW 90 | FRP/PE SW 16# MFR | NPS1 | [7 empty] | 5 |  |  |  |  | 5 | pcs | 甲供
6.18 | ELBOW 90 | FRP/PE SW 16# MFR | NPS3 | [7 empty] | 14 |  |  |  |  | 14 | pcs | 甲供
6.19 | ELBOW 90 | PP-H SMLS BF MFR | NPS12 |  |  | 1 | [9 empty] | 1 | pcs | 甲供
6.2 | ELBOW 90 | PP-H SMLS BF MFR | NPS2 |  | 30 | 29 |  |  |  |  | 19 |  |  |  | 57 | 135 | pcs | 甲供
6.21 | ELBOW 90 | PP-H SMLS BF MFR | NPS3 | [11 empty] | 17 | 17 | pcs | 甲供
6.22 | ELBOW 90 | PP-H SMLS BF MFR | NPS4 |  |  | 81 | [8 empty] | 5 | 86 | pcs | 甲供
6.23 | ELBOW 90 | PP-H SMLS BF MFR | NPS6 |  |  | 26 | [9 empty] | 26 | pcs | 甲供
6.24 | ELBOW 90 | PP-H SMLS BF MFR | NPS8 |  |  | 9 | [9 empty] | 9 | pcs | 甲供
6.25 | ELBOW 90 | PVDF IR MFR | NPS1 |  |  | 12 | [9 empty] | 12 | pcs | 甲供
6.26 | ELBOW 90 | PVDF IR MFR | NPS1-1/2 |  |  | 2 | [9 empty] | 2 | pcs | 甲供
6.27 | ELBOW 90 | PVDF IR MFR | NPS2 |  |  | 18 | [9 empty] | 18 | pcs | 甲供
6.28 | FLANGE | PP-H RF MFR per ASME B16.5 | NPS12 150# |  |  | 3 | [9 empty] | 3 | pcs | 甲供
6.29 | FLANGE | PP-H RF MFR per ASME B16.5 | NPS2 150# |  | 12 | 21 |  |  |  |  | 17 |  |  |  | 7 | 57 | pcs | 甲供
6.3 | FLANGE | PP-H RF MFR per ASME B16.5 | NPS3 150# |  |  | 4 |  |  |  |  | 1 |  |  |  |  | 5 | pcs | 甲供
6.31 | FLANGE | PP-H RF MFR per ASME B16.5 | NPS4 150# |  |  | 55 | [8 empty] | 1 | 56 | pcs | 甲供
6.32 | FLANGE | PP-H RF MFR per ASME B16.5 | NPS6 150# |  |  | 28 |  |  |  |  | 1 |  |  |  |  | 29 | pcs | 甲供
6.33 | FLANGE | PP-H RF MFR per ASME B16.5 | NPS8 150# |  |  | 7 | [9 empty] | 7 | pcs | 甲供
6.34 | FLANGE | PVDF SW FF ASME B16.5 | NPS1 150# |  |  | 24 | [9 empty] | 24 | pcs | 甲供
6.35 | FLANGE | PVDF SW FF ASME B16.5 | NPS1-1/2 150# |  |  | 4 | [9 empty] | 4 | pcs | 甲供
6.36 | FLANGE | PVDF SW FF ASME B16.5 | NPS2 150# |  | 2 | 38 | [9 empty] | 40 | pcs | 甲供
6.37 | FLANGE | FRP/PE SW RF MFR ASME B16.5 | NPS1 150# | [7 empty] | 21 |  |  |  |  | 21 | pcs | 甲供
6.38 | FLANGE | FRP/PE SW RF MFR ASME B16.5 | NPS2 150# |  |  | 20 |  |  |  |  | 18 |  |  |  |  | 38 | pcs | 甲供
6.39 | FLANGE | FRP/PE SW RF MFR ASME B16.5 | NPS3 150# | [7 empty] | 14 |  |  |  |  | 14 | pcs | 甲供
6.4 | FLANGE | FRP/PE SW RF MFR ASME B16.5 | NPS4 150# | [7 empty] | 1 |  |  |  |  | 1 | pcs | 甲供
6.41 | Lateral | PP-H SMLS BF MFR | NPS4 |  |  | 1 | [9 empty] | 1 | pcs | 甲供
6.42 | Lateral reduced | PP-H SMLS BF MFR | NPS12x4 |  |  | 5 | [9 empty] | 5 | pcs | 甲供
6.43 | Lateral reduced | PP-H SMLS BF MFR | NPS12x6 |  |  | 4 | [9 empty] | 4 | pcs | 甲供
6.44 | Lateral reduced | PP-H SMLS BF MFR | NPS12x8 |  |  | 1 | [9 empty] | 1 | pcs | 甲供
6.45 | Lateral reduced | PP-H SMLS BF MFR | NPS6x4 |  |  | 21 | [9 empty] | 21 | pcs | 甲供
6.46 | Lateral reduced | PP-H SMLS BF MFR | NPS8x4 |  |  | 6 | [9 empty] | 6 | pcs | 甲供
6.47 | Lateral reduced | PP-H SMLS BF MFR | NPS8x6 |  |  | 1 | [9 empty] | 1 | pcs | 甲供
6.48 | Reducer conc. | FRP/PE SW 16# MFR | NPS2x1 | [7 empty] | 2 |  |  |  |  | 2 | pcs | 甲供
6.49 | Reducer conc. | PP-H SMLS BW MFR | NPS1x3/4 |  | 3 | 7 | [9 empty] | 10 | pcs | 甲供
6.5 | Reducer conc. | PP-H SMLS BW MFR | NPS4x3 |  |  | 4 | [8 empty] | 1 | 5 | pcs | 甲供
6.51 | Reducer conc. | PP-H SMLS BW MFR | NPS6x4 |  |  | 1 | [9 empty] | 1 | pcs | 甲供
6.52 | Reducer conc. | PP-H SMLS BW MFR | NPS8x6 |  |  | 2 | [9 empty] | 2 | pcs | 甲供
6.53 | Reducer conc. | PVDF IR MFR | NPS2 x 1-1/2 |  |  | 2 | [9 empty] | 2 | pcs | 甲供
6.54 | Reducer conc. | FRP/PE SW 16# MFR | NPS2x1 | [7 empty] | 1 |  |  |  |  | 1 | pcs | 甲供
6.55 | Reducer conc. | FRP/PE SW 16# MFR | NPS3x2 | [7 empty] | 2 |  |  |  |  | 2 | pcs | 甲供
6.56 | TEE reduced | FRP/PE SW 16# MFR | NPS2x1 | [7 empty] | 5 |  |  |  |  | 5 | pcs | 甲供
6.57 | TEE reduced | FRP/PE SW 16# MFR | NPS3x1 | [7 empty] | 5 |  |  |  |  | 5 | pcs | 甲供
6.58 | TEE reduced | PP-H SMLS BF MFR | NPS2x1 |  | 3 | 7 | [9 empty] | 10 | pcs | 甲供
6.59 | TEE reduced | PP-H SMLS BF MFR | NPS3x2 | [7 empty] | 2 |  |  |  |  | 2 | pcs | 甲供
6.6 | TEE reduced | PP-H SMLS BF MFR | NPS4x3 | [11 empty] | 1 | 1 | pcs | 甲供
6.61 | TEE reduced | PP-H SMLS BF MFR | NPS6x2 | [7 empty] | 5 |  |  |  |  | 5 | pcs | 甲供
6.62 | TEE reduced | PP-H SMLS BF MFR | NPS8x6 |  |  | 1 | [9 empty] | 1 | pcs | 甲供
6.63 | TEE reduced | PVDF IR MFR | NPS2x1 |  |  | 2 | [9 empty] | 2 | pcs | 甲供
6.64 | TEE straight | FRP/PE SW 16# MFR | NPS2 |  |  | 3 |  |  |  |  | 2 |  |  |  |  | 5 | pcs | 甲供
6.65 | TEE straight | PP-H SMLS BF MFR | NPS12 |  |  | 1 | [9 empty] | 1 | pcs | 甲供
6.66 | TEE straight | PP-H SMLS BF MFR | NPS2 |  |  | 1 | [8 empty] | 6 | 7 | pcs | 甲供
6.67 | TEE straight | PP-H SMLS BF MFR | NPS6 |  |  | 1 | [9 empty] | 1 | pcs | 甲供
6.68 | TEE straight | PVDF IR MFR | NPS1 |  |  | 4 | [9 empty] | 4 | pcs | 甲供
6.69 | TEE straight | PVDF IR MFR | NPS2 |  |  | 6 | [9 empty] | 6 | pcs | 甲供
| 合计 | 非金属配件 | [13 empty] | 827
7.01 | Ball valve | reg port blow-proof stem CL150 BW SCH40S API608 BDY:A351-CF8M BALL/ST:F316+RPTFE STEM:F316 | 1" |  | 74 | 220 |  |  |  |  | 40 |  |  |  | 2 | 336 | pcs | 甲供
7.02 | Ball valve | reg port blow-proof stem CL150 BW SCH40S API608 BDY:A351-CF8M BALL/ST:F316+RPTFE STEM:F316 | 1/2" |  | 3 | 16 |  |  |  |  | 10 |  |  |  |  | 29 | pcs | 甲供
7.03 | Ball valve | reg port blow-proof stem CL150 BW SCH40S API608 BDY:A351-CF8M BALL/ST:F316+RPTFE STEM:F316 | 1-1/2" |  | 7 | 24 | [9 empty] | 31 | pcs | 甲供
7.04 | Ball valve | reg port blow-proof stem CL150 BW SCH40S API608 BDY:A351-CF8M BALL/ST:F316+RPTFE STEM:F316 | 2" |  | 32 | 212 |  |  |  |  | 22 |  |  |  |  | 266 | pcs | 甲供
7.05 | Ball valve | reg port blow-proof stem CL150 BW SCH40S API608 BDY:A351-CF8M BALL/ST:F316+RPTFE STEM:F316 | 2-1/2" |  | 2 | 26 | [9 empty] | 28 | pcs | 甲供
7.06 | Ball valve | reg port blow-proof stem CL150 BW SCH40S API608 BDY:A351-CF8M BALL/ST:F316+RPTFE STEM:F316 | 3" |  |  | 5 |  |  |  |  | 13 |  |  |  |  | 18 | pcs | 甲供
7.07 | Ball valve | reg port blow-proof stem CL150 BW SCH40S API608 BDY:A351-CF8M BALL/ST:F316+RPTFE STEM:F316 | 3/4" |  | 1 | [10 empty] | 1 | pcs | 甲供
7.08 | Ball valve | reg port blow-proof stem CL150 BW SCH40S API608 BDY:A351-CF8M BALL/ST:F316+RPTFE STEM:F316 | 4" |  |  | 6 | [9 empty] | 6 | pcs | 甲供
7.09 | Ball valve | reg port blow-proof stem CL150 BW SCH40S API608 BDY:A351-CF8M BALL/ST:F316+RPTFE STEM:F316 EXT STEM 100MM | 1" |  | 1 | 26 | [9 empty] | 27 | pcs | 甲供
7.1 | Ball valve | reg port blow-proof stem CL150 BW SCH40S API608 BDY:A351-CF8M BALL/ST:F316+RPTFE STEM:F316 EXT STEM 100MM | 1-1/2" |  |  | 1 | [9 empty] | 1 | pcs | 甲供
7.11 | Ball valve | reg port blow-proof stem CL150 BW SCH40S API608 BDY:A351-CF8M BALL/ST:F316+RPTFE STEM:F316 EXT STEM 100MM | 2" |  |  | 25 | [9 empty] | 25 | pcs | 甲供
7.12 | Ball valve | reg port blow-proof stem RF CL150 API608 BDY:A351-CF8M BALL/ST:F316+RPTFE STEM:F316 | 1" |  | 59 | 156 |  |  |  |  | 9 |  |  |  |  | 224 | pcs | 甲供
7.13 | Ball valve | reg port blow-proof stem RF CL150 API608 BDY:A351-CF8M BALL/ST:F316+RPTFE STEM:F316 | 1/2" |  | 8 | 46 | [9 empty] | 54 | pcs | 甲供
7.14 | Ball valve | reg port blow-proof stem RF CL150 API608 BDY:A351-CF8M BALL/ST:F316+RPTFE STEM:F316 | 1-1/2" |  | 1 | [10 empty] | 1 | pcs | 甲供
7.15 | Ball valve | reg port blow-proof stem RF CL150 API608 BDY:A351-CF8M BALL/ST:F316+RPTFE STEM:F316 | 2" |  | 21 | 11 | [9 empty] | 32 | pcs | 甲供
7.16 | Ball valve | reg port blow-proof stem RF CL150 API608 BDY:A351-CF8M BALL/ST:F316+RPTFE STEM:F316 | 2-1/2" |  |  | 1 | [9 empty] | 1 | pcs | 甲供
7.17 | Ball valve | reg port blow-proof stem RF CL150 API608 BDY:A351-CF8M BALL/ST:F316+RPTFE STEM:F316 | 3" |  |  | 5 | [9 empty] | 5 | pcs | 甲供
7.18 | Ball valve | reg port blow-proof stem RF CL150 API608 BDY:A351-CF8M BALL/ST:F316+RPTFE STEM:F316 | 3/4" |  | 26 | 84 |  |  |  |  | 5 |  |  |  |  | 115 | pcs | 甲供
7.19 | Ball valve | reg port blow-proof stem RF CL150 API608 BDY:A351-CF8M BALL/ST:F316+RPTFE STEM:F316 | 4" |  | 2 | [10 empty] | 2 | pcs | 甲供
7.2 | Ball valve | reg port blow-proof stem RF CL150 API608 BDY:A351-CF8M BALL/ST:F316+RPTFE STEM:F316 EXT STEM 100MM | 1" |  | 7 | 39 | [9 empty] | 46 | pcs | 甲供
7.21 | Ball valve | reg port blow-proof stem RF CL150 API608 BDY:A351-CF8M BALL/ST:F316+RPTFE STEM:F316 EXT STEM 100MM | 2" |  | 30 | 64 | [9 empty] | 94 | pcs | 甲供
7.22 | Ball valve | reg port blow-proof stem RF CL150 API608 BDY:A351-CF8M BALL/ST:F316+RPTFE STEM:F316 EXT STEM 100MM | 3" |  | 2 | 8 | [9 empty] | 10 | pcs | 甲供
7.23 | Ball valve | reg port blow-proof stem RF CL150 API608 BDY:A351-CF8M BALL/ST:F316+RPTFE STEM:F316 EXT STEM 100MM | 3/4" |  | 4 | [10 empty] | 4 | pcs | 甲供
7.24 | Ball valve | reg port blow-proof stem RF CL150 API608 BDY:A351-CF8M BALL/ST:F316+RPTFE STEM:F316 NPS | 1" | [11 empty] | 21 | 21 | pcs | 甲供
7.25 | Ball valve | reg port blow-proof stem RF CL150 API608 BDY:A351-CF8M BALL/ST:F316+RPTFE STEM:F316 NPS | 1/2" | [11 empty] | 1 | 1 | pcs | 甲供
7.26 | Ball valve | reg port blow-proof stem RF CL150 API608 BDY:A351-CF8M BALL/ST:F316+RPTFE STEM:F316 NPS | 2" | [11 empty] | 3 | 3 | pcs | 甲供
7.27 | Ball valve | reg port blow-proof stem RF CL150 API608 BDY:A351-CF8M BALL/ST:F316+RPTFE STEM:F316 NPS | 4" | [11 empty] | 4 | 4 | pcs | 甲供
7.28 | Ball valve | reg port blow-proof stem RF CL150 API608 BDY:A351-CF8M BALL/ST:F316+RPTFE STEM:F316 NPS | 6" | [11 empty] | 2 | 2 | pcs | 甲供
7.29 | Butterfly valve | LUG RF BODY:F316 DISK/SEAT:316+PTFE STEM:316 CL150 | 2" |  | 4 | [10 empty] | 4 | pcs | 甲供
7.3 | Butterfly valve | LUG RF BODY:F316 DISK/SEAT:316+PTFE STEM:316 CL150 | 4" |  | 4 | [10 empty] | 4 | pcs | 甲供
7.31 | Butterfly valve | LUG RF BODY:F316 DISK/SEAT:316+PTFE STEM:316 CL150 | 10" |  |  | 2 | [9 empty] | 2 | pcs | 甲供
7.32 | Check valve | BC SWING RF CL150 API594 BDY:F316 SEAT/DISK:316 PIN: INCONELx | 1" |  | 5 | [10 empty] | 5 | pcs | 甲供
7.33 | Check valve | BC SWING RF CL150 API594 BDY:F316 SEAT/DISK:316 PIN: INCONELx | 2" |  | 3 | [5 empty] | 5 |  |  |  |  | 8 | pcs | 甲供
7.34 | Check valve | BC SWING RF CL150 API594 BDY:F316 SEAT/DISK:316 PIN: INCONELx | 2-1/2" |  | 4 | 13 | [9 empty] | 17 | pcs | 甲供
7.35 | Check valve | BC SWING RF CL150 API594 BDY:F316 SEAT/DISK:316 PIN: INCONELx | 3" |  | 2 | [5 empty] | 5 |  |  |  |  | 7 | pcs | 甲供
7.36 | Check valve | DUAL PLATE WAFER CL150 BDY&DISC:316 STM:CF8M SPRING: INCONEL X | 3" |  | 1 | 6 | [9 empty] | 7 | pcs | 甲供
7.37 | Check valve | WAFER CL150 API594 BDY: F316 SEAT/DISK:316 PIN:INCONELx | 1" |  |  | 2 | [9 empty] | 2 | pcs | 甲供
7.38 | Check valve | WAFER CL150 API594 BDY: F316 SEAT/DISK:316 PIN:INCONELx | 1/2" |  | 3 | 23 | [9 empty] | 26 | pcs | 甲供
7.39 | Check valve | WAFER CL150 API594 BDY: F316 SEAT/DISK:316 PIN:INCONELx | 2" |  | 10 | 27 | [9 empty] | 37 | pcs | 甲供
7.4 | Gate valve | BB OS&Y RF CL150 API600 BDY:A216-WCB SEAT:HARD FACED DIST/ST:13CR | 4" | [11 empty] | 3 | 3 | pcs | 甲供
7.41 | Gate valve | BB OS&Y RF CL150 API603 BDY:F316 ST/DISK/STEM:316 | 1-1/2" |  | 8 | 16 |  |  |  |  | 2 |  |  |  |  | 26 | pcs | 甲供
7.42 | Gate valve | BB OS&Y RF CL150 API603 BDY:F316 ST/DISK/STEM:316 | 2" |  | 1 | [10 empty] | 1 | pcs | 甲供
7.43 | Globe valve | BB OS&Y RF CL150 API602 BDY: F316 SEAT/DISK/STEM: 316 | 1" |  | 4 | 23 | [8 empty] | 1 | 28 | pcs | 甲供
7.44 | Globe valve | BB OS&Y RF CL150 API602 BDY: F316 SEAT/DISK/STEM: 316 | 2" |  |  | 1 | [9 empty] | 1 | pcs | 甲供
7.45 | Globe valve | BB OS&Y RF CL150 API602 BDY: F316 SEAT/DISK/STEM: 316 | 3" |  |  | 2 | [9 empty] | 2 | pcs | 甲供
7.46 | Globe valve | BB OS&Y RF CL150 API602 BDY: F316 SEAT/DISK/STEM: 316 | 3/4" |  |  | 1 | [9 empty] | 1 | pcs | 甲供
7.47 | Globe valve | BB OS&Y RF CL150 API602 BDY: F316 SEAT/DISK/STEM: 316 | 4" | [11 empty] | 1 | 1 | pcs | 甲供
| 合计 | 不锈钢阀门 | [13 empty] | 1569
8.01 | Ball valve | reg port blow-proof stem RF CL150 API608 BDY:A216-WCB BALL/ST:316SS+RPTFE STEM:316SS | 1" | [11 empty] | 2 | 2 | pcs | 乙供
8.02 | Ball valve | reg port blow-proof stem RF CL150 API608 BDY:A216-WCB BALL/ST:316SS+RPTFE STEM:316SS | 2" | [11 empty] | 4 | 4 | pcs | 乙供
8.03 | Ball valve | reg port blow-proof stem RF CL150 API608 BDY:A351-CF8M BALL/ST:F316+RPTFE STEM:F316 | 1" |  | 1 | [10 empty] | 1 | pcs | 乙供
8.04 | Check valve | BC SWING RF CL150 API594 BDY:A216-WCB ST:F6 DISC:13CR | 1" |  | 5 | 32 | [9 empty] | 37 | pcs | 乙供
8.05 | Gate valve | BB OS&Y RF CL150 API600 BDY:A216-WCB SEAT:HARD FACED DIST/ST:13CR | 1" |  | 2 | [5 empty] | 1 |  |  |  |  | 3 | pcs | 乙供
8.06 | Gate valve | BB OS&Y RF CL150 API600 BDY:A216-WCB SEAT:HARD FACED DIST/ST:13CR | 2" |  | 1 | [10 empty] | 1 | pcs | 乙供
8.07 | Gate valve | BB OS&Y RF CL150 API600 BDY:A216-WCB SEAT:HARD FACED DIST/ST:13CR | 8" | [11 empty] | 1 | 1 | pcs | 乙供
8.08 | Globe valve | BB OS&Y bellow seal RF CL150 API602 BDY:A216-WCB or A105 bellow seat:316L body seat/disk: STL6 STEM: 13CR | 1" |  |  | 6 | [9 empty] | 6 | pcs | 乙供
8.09 | Globe valve | BB OS&Y RF CL150 API602 BDY:A216-WCB SEAT:HARD FACED DIST/ST:13CR | 1" |  | 21 | 93 |  |  |  |  | 2 |  |  |  | 40 | 156 | pcs | 乙供
8.1 | Globe valve | BB OS&Y RF CL150 API602 BDY:A216-WCB SEAT:HARD FACED DIST/ST:13CR | 1-1/2" |  | 1 | 2 | [9 empty] | 3 | pcs | 乙供
8.11 | Globe valve | BB OS&Y RF CL150 API602 BDY:A216-WCB SEAT:HARD FACED DIST/ST:13CR | 2" |  | 8 | 38 | [9 empty] | 46 | pcs | 乙供
8.12 | Globe valve | BB OS&Y RF CL150 API602 BDY:A216-WCB SEAT:HARD FACED DIST/ST:13CR | 3" |  | 1 | [10 empty] | 1 | pcs | 乙供
8.13 | Globe valve | BB OS&Y RF CL150 API602 BDY:A216-WCB SEAT:HARD FACED DIST/ST:13CR | 3/4" |  | 10 | 51 |  |  |  |  | 2 |  |  |  |  | 63 | pcs | 乙供
8.14 | Globe valve | BB OS&Y RF CL150 API602 BDY:A216-WCB SEAT:HARD FACED DIST/ST:13CR | 4" | [11 empty] | 1 | 1 | pcs | 乙供
8.15 | Globe valve | BB OS&Y RF CL150 API602 BDY:A216-WCB SEAT:HARD FACED DIST/ST:13CR | 6" |  |  | 1 | [9 empty] | 1 | pcs | 乙供
| 合计 | 碳钢阀门 | [13 empty] | 326
9.01 | Ball valve | PP-H body, standard port design lever operated (GF 546 or equal) Ends: BW Trim: Mfr. Standard | 2" |  | 4 | 7 |  |  |  |  | 5 |  |  |  |  | 16 |  | 甲供
9.02 | Ball valve | PP-H body, standard port design lever operated (GF 546 or equal) Ends: BW Trim: Mfr. Standard | 3/4" |  | 3 | 7 | [9 empty] | 10 |  | 甲供
9.03 | Ball valve | PVDF standard port design GF 546 or equal lever operated Ends: RF Trim: Mfr. Standard | 1" |  |  | 4 |  |  |  |  | 10 |  |  |  |  | 14 |  | 甲供
9.04 | Ball valve | PVDF standard port design GF 546 or equal lever operated Ends: RF Trim: Mfr. Standard | 1-1/2" |  |  | 2 | [9 empty] | 2 |  | 甲供
9.05 | Ball valve | PVDF standard port design GF 546 or equal lever operated Ends: RF Trim: Mfr. Standard | 2" |  | 11 | 6 | [9 empty] | 17 |  | 甲供
9.06 | Ball valve | PVDF standard port design GF 546 or equal lever operated Ends: RF Trim: Mfr. Standard | 3" | [7 empty] | 2 |  |  |  |  | 2 |  | 甲供
9.07 | Check Valve | PP-H body, GF 561 or equal Ends:BW Trim:Mfr. Standard | 2" |  | 3 | 7 | [9 empty] | 10 |  | 甲供
9.08 | Check Valve | PVDF body, GF 561 or equal Ends: RF Trim: Mfr. Standard | 2" | [7 empty] | 1 |  |  |  |  | 1 |  | 甲供
9.09 | Check Valve | PVDF body, GF 561 or equal Ends: RF Trim: Mfr. Standard | 3" | [7 empty] | 1 |  |  |  |  | 1 |  | 甲供
| 合计 | 非金属阀门 | [13 empty] | 73
10.01 | FLAT GASKET | T/G HG/T20592 Neoprene Rubber | NPS4 PN10 t=1.5mm |  | 8 | [10 empty] | 8 |  | 乙供
10.02 | FLAT GASKET | T/G HG/T20592 Neoprene Rubber | NPS6 PN10 t=1.5mm |  | 5 | [10 empty] | 5 |  | 乙供
10.03 | FLAT GASKET | T/G HG/T20592 Neoprene Rubber | NPS8 PN10 t=1.5mm |  | 2 | [10 empty] | 2 |  | 乙供
10.04 | FLAT GASKET | T/G HG/T20592 Neoprene Rubber | NPS10 PN10 t=1.5mm |  | 2 | [10 empty] | 2 |  | 乙供
10.05 | FLAT GASKET | T/G HG/T20592 Neoprene Rubber | NPS12 PN10 t=1.5mm |  | 3 | [10 empty] | 3 |  | 乙供
10.06 | Flat Gasket | T12, PTFE with barium sulfate filler, RF, B16.5, | NPS1-1/2, CLASS150, t=0.0625in, 48x86x1.5875 |  | 22 | 74 |  |  |  |  | 16 |  |  |  |  | 112 |  | 乙供
10.07 | Flat Gasket | T12, PTFE with barium sulfate filler, RF, B16.5, | NPS1-1/4, CLASS150, t=0.0625in, 42x76x1.5875 |  | 1 | 17 | [9 empty] | 18 |  | 乙供
10.08 | Flat Gasket | T12, PTFE with barium sulfate filler, RF, B16.5, | NPS1, CLASS150, t=0.0625in, 33x67x1.5875 |  | 317 | 784 |  |  |  |  | 83 |  |  |  | 53 | 1237 |  | 乙供
10.09 | Flat Gasket | T12, PTFE with barium sulfate filler, RF, B16.5, | NPS1/2, CLASS150, t=0.0625in, 21x48x1.5875 |  | 27 | 162 | [8 empty] | 2 | 191 |  | 乙供
10.1 | Flat Gasket | T12, PTFE with barium sulfate filler, RF, B16.5, | NPS10, CLASS150, t=0.0625in, 273x340x1.5875 |  | 2 | 24 | [9 empty] | 26 |  | 乙供
10.11 | Flat Gasket | T12, PTFE with barium sulfate filler, RF, B16.5, | NPS12, CLASS150, t=0.0625in, 324x410x1.5875 |  |  | 3 | [9 empty] | 3 |  | 乙供
10.12 | Flat Gasket | T12, PTFE with barium sulfate filler, RF, B16.5, | NPS2-1/2, CLASS150, t=0.0625in, 73x124x1.5875 |  | 24 | 63 |  |  |  |  | 5 |  |  |  |  | 92 |  | 乙供
10.13 | Flat Gasket | T12, PTFE with barium sulfate filler, RF, B16.5, | NPS2, CLASS150, t=0.0625in, 60x105x1.5875 |  | 341 | 1078 |  |  |  |  | 87 |  |  |  | 25 | 1531 |  | 乙供
10.14 | Flat Gasket | T12, PTFE with barium sulfate filler, RF, B16.5, | NPS3, CLASS150, t=0.0625in, 89x137x1.5875 |  | 15 | 107 |  |  |  |  | 52 |  |  |  | 2 | 176 |  | 乙供
10.15 | Flat Gasket | T12, PTFE with barium sulfate filler, RF, B16.5, | NPS3/4, CLASS150, t=0.0625in, 27x57x1.5875 |  | 98 | 294 |  |  |  |  | 25 |  |  |  |  | 417 |  | 乙供
10.16 | Flat Gasket | T12, PTFE with barium sulfate filler, RF, B16.5, | NPS4, CLASS150, t=0.0625in, 114x175x1.5875 |  | 22 | 79 |  |  |  |  | 12 |  |  |  | 17 | 130 |  | 乙供
10.17 | Flat Gasket | T12, PTFE with barium sulfate filler, RF, B16.5, | NPS5, CLASS150, t=0.0625in, 141x197x1.5875 | [11 empty] | 2 | 2 |  | 乙供
10.18 | Flat Gasket | T12, PTFE with barium sulfate filler, RF, B16.5, | NPS6, CLASS150, t=0.0625in, 168x222x1.5875 |  |  | 23 |  |  |  |  | 1 |  |  |  | 4 | 28 |  | 乙供
10.19 | Flat Gasket | T12, PTFE with barium sulfate filler, RF, B16.5, | NPS8, CLASS150, t=0.0625in, 219x279x1.5875 |  |  | 7 | [9 empty] | 7 |  | 乙供
10.2 | Flat Gasket | T16, RPTFE (GYLON 3545), RF, B16.5, | NPS1, CLASS150, t=0.125in |  |  | 23 | [9 empty] | 23 |  | 乙供
10.21 | Flat Gasket | T16, RPTFE (GYLON 3545), RF, B16.5, | NPS2, CLASS150, t=0.125in |  | 2 | 45 | [9 empty] | 47 |  | 乙供
10.22 | Flat Gasket | T16, RPTFE (GYLON 3545), RF, B16.5, | NPS3, CLASS150, t=0.125in |  |  | 2 | [9 empty] | 2 |  | 乙供
10.23 | Spiral wound gasket | S24, Graphite/SS304/CS, RF, B16.5 | NPS1-1/2, CLASS150, t=0.175in, 44.5x85.9x4.45 |  | 4 | 5 | [9 empty] | 9 |  | 乙供
10.24 | Spiral wound gasket | S24, Graphite/SS304/CS, RF, B16.5 | NPS1, CLASS150, t=0.175in, 26.9x66.8x4.45 |  | 88 | 440 |  |  |  |  | 21 |  |  |  | 98 | 647 |  | 乙供
10.25 | Spiral wound gasket | S24, Graphite/SS304/CS, RF, B16.5 | NPS2, CLASS150, t=0.175in, 55.6x104.9x4.45 |  | 23 | 115 | [9 empty] | 138 |  | 乙供
10.26 | Spiral wound gasket | S24, Graphite/SS304/CS, RF, B16.5 | NPS3, CLASS150, t=0.175in, 81x136.7x4.45 |  | 6 | 7 | [8 empty] | 1 | 14 |  | 乙供
10.27 | Spiral wound gasket | S24, Graphite/SS304/CS, RF, B16.5 | NPS3/4, CLASS150, t=0.175in, 20.6x57.2x4.45 |  | 20 | 125 |  |  |  |  | 4 |  |  |  |  | 149 |  | 乙供
10.28 | Spiral wound gasket | S24, Graphite/SS304/CS, RF, B16.5 | NPS4, CLASS150, t=0.175in, 106.4x174.8x4.45 |  |  | 4 | [8 empty] | 2 | 6 |  | 乙供
10.29 | Spiral wound gasket | S24, Graphite/SS304/CS, RF, B16.5 | NPS6, CLASS150, t=0.175in, 157.2x222.3x4.45 |  |  | 3 | [9 empty] | 3 |  | 乙供
10.3 | Spiral wound gasket | S24, Graphite/SS304/CS, RF, B16.5 | NPS8, CLASS150, t=0.175in, 215.9x279.4x4.45 | [11 empty] | 2 | 2 |  | 乙供
| 合计 | 垫片 | [13 empty] | 5030
11.01 | Stud bolt with full-length thread | H.NUTx2 A193-B7/A194-2H | 1/2",75mm |  | 352 | 1764 |  |  |  |  | 84 |  |  |  |  | 2200 |  | 乙供
11.02 | Stud bolt with full-length thread | H.NUTx2 A193-B7/A194-2H | 1/2",85mm |  | 16 | 20 |  |  |  |  | 100 |  |  |  | 16 | 152 |  | 乙供
11.03 | Stud bolt with full-length thread | H.NUTx2 A193-B7/A194-2H | 1/2",90mm |  | 24 | 24 | [9 empty] | 48 |  | 乙供
11.04 | Stud bolt with full-length thread | H.NUTx2 A193-B7/A194-2H | 3/4",110mm |  |  | 60 | [9 empty] | 60 |  | 乙供
11.05 | Stud bolt with full-length thread | H.NUTx2 A193-B7/A194-2H | 3/4",120mm | [11 empty] | 28 | 28 |  | 乙供
11.06 | Stud bolt with full-length thread | H.NUTx2 A193-B7/A194-2H | 5/8",85mm |  | 476 | 8 | [8 empty] | 8 | 492 |  | 乙供
11.07 | Stud bolt with full-length thread | H.NUTx2 A193-B7/A194-2H | 5/8",100mm |  | 92 | 460 | [8 empty] | 32 | 584 |  | 乙供
11.08 | Stud bolt with full-length thread | H.NUTx2 A193-B8M/A194-8M | 1/2",75mm |  | 4 | 68 |  |  |  |  | 332 |  |  |  | 196 | 600 |  | 乙供
11.09 | Stud bolt with full-length thread | H.NUTx2 A193-B8M/A194-8M | 1/2",80mm |  | 1272 | 3140 | [9 empty] | 4412 |  | 乙供
11.1 | Stud bolt with full-length thread | H.NUTx2 A193-B8M/A194-8M | 1/2",85mm |  | 88 | 376 |  |  |  |  | 64 |  |  |  | 32 | 560 |  | 乙供
11.11 | Stud bolt with full-length thread | H.NUTx2 A193-B8M/A194-8M | 1/2",90mm |  | 12 | 108 |  |  |  |  | 8 |  |  |  |  | 128 |  | 乙供
11.12 | Stud bolt with full-length thread | H.NUTx2 A193-B8M/A194-8M | 1/2",95mm |  | 64 | 104 | [9 empty] | 168 |  | 乙供
11.13 | Stud bolt with full-length thread | H.NUTx2 A193-B8M/A194-8M | 1/2",105mm |  |  | 1640 | [9 empty] | 1640 |  | 乙供
11.14 | Stud bolt with full-length thread | H.NUTx2 A193-B8M/A194-8M | 11/16",100mm |  | 196 | [10 empty] | 196 |  | 乙供
11.15 | Stud bolt with full-length thread | H.NUTx2 A193-B8M/A194-8M | 3/4",110mm | [11 empty] | 16 | 16 |  | 乙供
11.16 | Stud bolt with full-length thread | H.NUTx2 A193-B8M/A194-8M | 3/4",115mm |  |  | 96 |  |  |  |  | 232 |  |  |  | 128 | 456 |  | 乙供
11.17 | Stud bolt with full-length thread | H.NUTx2 A193-B8M/A194-8M | 3/4",120mm |  |  | 40 | [9 empty] | 40 |  | 乙供
11.18 | Stud bolt with full-length thread | H.NUTx2 A193-B8M/A194-8M | 3/4",125mm |  |  | 556 | [9 empty] | 556 |  | 乙供
11.19 | Stud bolt with full-length thread | H.NUTx2 A193-B8M/A194-8M | 5/8",100mm |  | 96 | 700 |  |  |  |  | 92 |  |  |  | 8 | 896 |  | 乙供
11.2 | Stud bolt with full-length thread | H.NUTx2 A193-B8M/A194-8M | 5/8",105mm |  | 40 | 16 |  |  |  |  | 164 |  |  |  |  | 220 |  | 乙供
11.21 | Stud bolt with full-length thread | H.NUTx2 A193-B8M/A194-8M | 5/8",110mm |  |  | 108 | [8 empty] | 40 | 148 |  | 乙供
11.22 | Stud bolt with full-length thread | H.NUTx2 A193-B8M/A194-8M | 5/8",125mm |  | 16 | 92 | [9 empty] | 108 |  | 乙供
11.23 | Stud bolt with full-length thread | H.NUTx2 A193-B8M/A194-8M | 5/8",130mm |  | 20 | [10 empty] | 20 |  | 乙供
11.24 | Stud bolt with full-length thread | H.NUTx2 A193-B8M/A194-8M | 5/8",170mm |  | 4 | 24 | [9 empty] | 28 |  | 乙供
11.25 | Stud bolt with full-length thread | H.NUTx2 A193-B8M/A194-8M | 5/8",180mm |  | 8 | 3684 | [9 empty] | 3692 |  | 乙供
11.26 | Stud bolt with full-length thread | H.NUTx2 A193-B8M/A194-8M | 5/8",75mm |  | 1144 | [10 empty] | 1144 |  | 乙供
11.27 | Stud bolt with full-length thread | H.NUTx2 A193-B8M/A194-8M | 5/8",85mm |  | 60 | 328 |  |  |  |  | 188 |  |  |  | 4 | 580 |  | 乙供
11.28 | Stud bolt with full-length thread | H.NUTx2 A193-B8M/A194-8M | 5/8",90mm |  | 4 | 60 |  |  |  |  | 1280 |  |  |  | 24 | 1368 |  | 乙供
11.29 | Stud bolt with full-length thread | H.NUTx2 A193-B8M/A194-8M | 5/8",95mm |  | 56 | 288 | [8 empty] | 940 | 1284 |  | 乙供
11.3 | Stud bolt with full-length thread | H.NUTx2 A193-B8M/A194-8M | 7/8",110mm |  | 60 | [10 empty] | 60 |  | 乙供
11.31 | Stud bolt with full-length thread | H.NUTx2 A193-B8M/A194-8M | 7/8",115mm |  | 24 | [10 empty] | 24 |  | 乙供
11.32 | Stud bolt with full-length thread | H.NUTx2 A193-B8M/A194-8M | 7/8",140mm |  | 4208 | 36 | [9 empty] | 4244 |  | 乙供
11.33 | Stud bolt with full-length thread | H.NUTx2 A193-B8M/A194-8M | 7/8",150mm |  |  | 24 | [9 empty] | 24 |  | 乙供
11.34 | Stud bolt with full-length thread | H.NUTx2 A193-B8M/A194-8M | 7/8",220mm |  |  | 14324 | [9 empty] | 14324 |  | 乙供
| 合计 | 螺栓 | [13 empty] | 40500

## 特殊件汇总表 (hidden)
福 建 省 工 业 设 备 安 装 有 限 公 司
材料统计汇总表
单位工程：
分部工程：工艺仪表安装
序号 | 区域 | 名 称 |  | 材 质 | 规 格 | 数量 | 单位 | 备注
|  | 名称 | 编号
1-001 | 甲1 | 阻火器 | SP10225 | SS316L | 2" CL150 RF ASME B16.5 | 1 | pcs
1-002 | 甲1 | 阻火器 | SP10226 | SS316L | 2" CL150 RF ASME B16.5 | 1 | pcs
1-003 | 甲1 | 阻火器 | SP10425 | SS316L | 2" CL150 RF ASME B16.5 | 1 | pcs
1-004 | 甲1 | 阻火器 | SP10426 | SS316L | 2" CL150 RF ASME B16.5 | 1 | pcs
1-005 | 甲1 | 阻火器 | SP10912 | SS316L | 2" CL150 RF ASME B16.5 | 1 | pcs
1-006 | 甲1 | 安全阀 | Y11685 | SS316L | IN1" OUT1" CL150 | 1 | pcs
1-007 | 甲1 | 安全阀 | Y14685 | SS316L | IN1" OUT1" CL150 | 1 | pcs
1-008 | 甲1 | 安全阀 | Y19385 | SS316L | IN1" OUT1" CL150 | 1 | pcs
1-009 | 甲1 | 安全阀 | Y69643a | SS316L | IN1" OUT1" CL150 | 1 | pcs
1-010 | 甲1 | 安全阀 | Y69748 | SS316L | IN1-1/2" OUT2" CL150 | 1 | pcs
1-011 | 甲1 | 呼吸阀 | BV-B21100 | SS316L | 2" 150#,RF ASME B16.5 | 1 | pcs
1-012 | 甲1 | 呼吸阀 | BV-B21200 | SS316L | 2" 150#,RF ASME B16.5 | 1 | pcs
1-013 | 甲1 | 呼吸阀 | BV-B22100 | SS316L | 2" 150#,RF ASME B16.5 | 1 | pcs
1-014 | 甲1 | 呼吸阀 | BV-B22200 | SS316L | 2" 150#,RF ASME B16.5 | 1 | pcs
1-015 | 甲1 | 呼吸阀 | BV-B19300 | SS316L | 2" 150#,RF ASME B16.5 | 1 | pcs
1-016 | 甲1 | Y型过滤器 | SP10420 | 316L | 1"Class150 RF | 1 | pcs
1-017 | 甲1 | Y型过滤器 | SP10705 | 316L | 2"Class150 RF | 1 | pcs
1-018 | 甲1 | Y型过滤器 | SP10706 | 316L | 2"Class150 RF | 1 | pcs
1-019 | 甲1 | Y型过滤器 | SP10805 | 316L | 2"Class150 RF | 1 | pcs
1-020 | 甲1 | Y型过滤器 | SP10806 | 316L | 2"Class150 RF | 1 | pcs
1-021 | 甲1 | Y型过滤器 | SP10908 | 316L | 2"Class150 RF | 1 | pcs
1-022 | 甲1 | Y型过滤器 | SP10909 | 316L | 1"Class150 RF | 1 | pcs
1-023 | 甲1 | Y型过滤器 | SP19701 | 316L | 2"Class150 RF | 1 | pcs
1-024 | 甲1 | 软管 | SP10207 | 塑料复合材料 | 1"快装活接头(阴式) | 1 | pcs
1-025 | 甲1 | 软管 | SP10208 | 塑料复合材料 | 1"快装活接头(阴式) | 1 | pcs
1-026 | 甲1 | 软管 | SP10211 | 塑料复合材料 | 1"快装活接头(阴式) | 1 | pcs
1-027 | 甲1 | 软管 | SP10212 | 塑料复合材料 | 1"快装活接头(阴式) | 1 | pcs
1-028 | 甲1 | 软管 | SP10308 | 塑料复合材料 | 1"快装活接头(阴式) | 1 | pcs
1-029 | 甲1 | 软管 | SP10309 | 塑料复合材料 | 1"快装活接头(阴式) | 1 | pcs
1-030 | 甲1 | 软管 | SP10413 | 塑料复合材料 | 1"快装活接头(阴式) | 1 | pcs
1-031 | 甲1 | 软管 | SP10414 | 塑料复合材料 | 1"快装活接头(阴式) | 1 | pcs
1-032 | 甲1 | 软管 | SP10416 | 塑料复合材料 | 1"快装活接头(阴式) | 1 | pcs
1-033 | 甲1 | 软管 | SP10417 | 塑料复合材料 | 1"快装活接头(阴式) | 1 | pcs
1-034 | 甲1 | 软管 | SP10608 | 塑料复合材料 | 1"快装活接头(阴式) | 1 | pcs
1-035 | 甲1 | 软管 | SP10609 | 塑料复合材料 | 1"快装活接头(阴式) | 1 | pcs
1-036 | 甲1 | 软管 | SP10111 | 塑料材料 | 4" | 1 | pcs
1-037 | 甲1 | 软管 | SP10311 | 塑料材料 | 4" | 1 | pcs
1-038 | 甲1 | 软管 | SP10315 | 塑料材料 | 4" | 1 | pcs
1-039 | 甲1 | 软管 | SP10611 | 塑料材料 | 4" | 1 | pcs
1-040 | 甲1 | 软管 | SP10614 | 塑料材料 | 4" | 1 | pcs
1-041 | 甲1 | 软管 | SP18202 | SS316,内衬 PTFE 或塑料材料 | 2"Flange ASME B16.5 RF-WN,CL150 | 1 | pcs
1-042 | 甲1 | 软管 | SP18203 | SS316,内衬 PTFE 或塑料材料 | 2"Flange ASME B16.5 RF-WN,CL150 | 1 | pcs
1-043 | 甲1 | 软管 | SP18212 | SS316,内衬 PTFE 或塑料材料 | 2"Flange ASME B16.5 RF-WN,CL150 | 1 | pcs
1-044 | 甲1 | 软管 | SP18213 | SS316,内衬 PTFE 或塑料材料 | 2"Flange ASME B16.5 RF-WN,CL150 | 1 | pcs
1-045 | 甲1 | 软管 | SP18222 | SS316,内衬 PTFE 或塑料材料 | 2"Flange ASME B16.5 RF-WN,CL150 | 1 | pcs
1-046 | 甲1 | 软管 | SP18223 | SS316,内衬 PTFE 或塑料材料 | 2"Flange ASME B16.5 RF-WN,CL150 | 1 | pcs
1-047 | 甲1 | 软管 | SP10106 | SS316L | 2"快装活接头(阴式) | 1 | pcs
1-048 | 甲1 | 软管 | SP10107 | SS316L | 2"快装活接头(阴式) | 1 | pcs
1-049 | 甲1 | 软管 | SP10121 | SS316L | 2"快装活接头(阴式) | 1 | pcs
1-050 | 甲1 | 软管 | SP10122 | SS316L | 2"快装活接头(阴式) | 1 | pcs
1-051 | 甲1 | 软管 | SP10304 | SS316L | 2"快装活接头(阴式) | 1 | pcs
1-052 | 甲1 | 软管 | SP10305 | SS316L | 2"快装活接头(阴式) | 1 | pcs
1-053 | 甲1 | 软管 | SP10306 | SS316L | 2"快装活接头(阴式) | 1 | pcs
1-054 | 甲1 | 软管 | SP10307 | SS316L | 2"快装活接头(阴式) | 1 | pcs
1-055 | 甲1 | 软管 | SP10604 | SS316L | 2"快装活接头(阴式) | 1 | pcs
1-056 | 甲1 | 软管 | SP10605 | SS316L | 2"快装活接头(阴式) | 1 | pcs
1-057 | 甲1 | 软管 | SP10606 | SS316L | 2"快装活接头(阴式) | 1 | pcs
1-058 | 甲1 | 软管 | SP10607 | SS316L | 2"快装活接头(阴式) | 1 | pcs
1-059 | 甲1 | 软管 | SP10105 | SS304 | 1"快装活接头(阴式) | 1 | pcs
1-060 | 甲1 | 软管 | SP10120 | SS304 | 1"快装活接头(阴式) | 1 | pcs
1-061 | 甲1 | 软管 | SP10112 | 塑料复合材料 | 1"Flange ASME B16.5 RF-WN, CL150 | 1 | pcs
1-062 | 甲1 | 软管 | SP10313 | 塑料复合材料 | 1"Flange ASME B16.5 RF-WN, CL150 | 1 | pcs
1-063 | 甲1 | 软管 | SP10316 | 塑料复合材料 | 1"Flange ASME B16.5 RF-WN, CL150 | 1 | pcs
1-064 | 甲1 | 软管 | SP10613 | 塑料复合材料 | 1"Flange ASME B16.5 RF-WN, CL150 | 1 | pcs
1-065 | 甲1 | 软管 | SP10616 | 塑料复合材料 | 1"Flange ASME B16.5 RF-WN, CL150 | 1 | pcs
1-066 | 甲1 | 软管 | SP10116 | 塑料复合材料 | 1"Flange ASME B16.5 RF-WN, CL150 | 1 | pcs
1-067 | 甲1 | 软管 | SP10319 | 塑料复合材料 | 1"Flange ASME B16.5 RF-WN, CL150 | 1 | pcs
1-068 | 甲1 | 软管 | SP10320 | 塑料复合材料 | 1"Flange ASME B16.5 RF-WN, CL150 | 1 | pcs
1-069 | 甲1 | 软管 | SP10619 | 塑料复合材料 | 1"Flange ASME B16.5 RF-WN, CL150 | 1 | pcs
1-070 | 甲1 | 软管 | SP10620 | 塑料复合材料 | 1"Flange ASME B16.5 RF-WN, CL150 | 1 | pcs
1-071 | 甲1 | 软管 | SP10115 | SS316L | 1"Flange ASME B16.5 RF-WN, CL150 | 1 | pcs
1-072 | 甲1 | 软管 | SP10101 | 塑料复合材料 | 2"快装活接头(阴式) 配套阳接头 | 1 | pcs
1-073 | 甲1 | 软管 | SP10102 | 塑料复合材料 | 2"快装活接头(阴式) | 1 | pcs
1-074 | 甲1 | 软管 | SP10109 | 塑料复合材料 | 1"快装活接头(阴式) | 1 | pcs
1-075 | 甲1 | 软管 | SP10110 | 塑料复合材料 | 1"快装活接头(阴式) 配套阳接 | 1 | pcs
1-076 | 甲1 | 软管 | SP10202 | 塑料复合材料 | 2"快装活接头(阴式) 配套阳接头 | 1 | pcs
1-077 | 甲1 | 软管 | SP10203 | SS316L | 2"Flange ASME B16.5 RF-WN, CL150 | 1 | pcs
1-078 | 甲1 | 软管 | SP10205 | 塑料复合材料 | 2"快装活接头(阴式) 配套阳接头 | 1 | pcs
1-079 | 甲1 | 软管 | SP10206 | SS316L | 2"Flange ASME B16.5 RF-WN, CL150 | 1 | pcs
1-080 | 甲1 | 软管 | SP10301 | 塑料复合材料 | 2"快装活接头(阴式) 配套阳接头 | 1 | pcs
1-081 | 甲1 | 软管 | SP10302 | 塑料复合材料 | 2"快装活接头(阴式) | 1 | pcs
1-082 | 甲1 | 软管 | SP10402 | 塑料复合材料 | 2"快装活接头(阴式) 配套阳接头 | 1 | pcs
1-083 | 甲1 | 软管 | SP10403 | SS316L | 2"Flange ASME B16.5 RF-WN, CL150 | 1 | pcs
1-084 | 甲1 | 软管 | SP10405 | 塑料复合材料 | 2"快装活接头(阴式) 配套阳接头 | 1 | pcs
1-085 | 甲1 | 软管 | SP10406 | SS316L | 2"Flange ASME B16.5 RF-WN, CL150 | 1 | pcs
1-086 | 甲1 | 软管 | SP10407 | 塑料复合材料 | 1"快装活接头(阴式) | 1 | pcs
1-087 | 甲1 | 软管 | SP10408 | SS316L | 1"Flange ASME B16.5 RF-WN, CL150 | 1 | pcs
1-088 | 甲1 | 软管 | SP10601 | 塑料复合材料 | 2"快装活接头(阴式) 配套阳接头 | 1 | pcs
1-089 | 甲1 | 软管 | SP10602 | 塑料复合材料 | 2"快装活接头(阴式) | 1 | pcs
1-090 | 甲1 | 软管 | SP10701 | 塑料复合材料 | 2"快装活接头(阴式)配套阳接头 | 1 | pcs
1-091 | 甲1 | 软管 | SP10702 | SS316L | 2"Flange ASME B16.5 RF-WN, CL150 | 1 | pcs
1-092 | 甲1 | 软管 | SP10801 | 塑料复合材料 | 2"快装活接头(阴式) 配套阳接头 | 1 | pcs
1-093 | 甲1 | 软管 | SP10802 | SS316L | 2"Flange ASME B16.5 RF-WN, CL150 | 1 | pcs
1-094 | 甲1 | 软管 | SP10807 | 塑料复合材料 | 1"快装活接头(阴式) | 1 | pcs
1-095 | 甲1 | 软管 | SP10808 | SS316L | 1"lange ASME B16.5 RF-WN, CL150 | 1 | pcs
1-096 | 甲1 | 软管 | SP10901 | 塑料复合材料 | 2"快装活接头(阴式) 配套阳接头 | 1 | pcs
1-097 | 甲1 | 软管 | SP10902 | SS316L | 2"Flange ASME B16.5 RF-WN, CL150 | 1 | pcs
1-098 | 甲1 | 软管 | SP10104 | SS304 | 2"快装活接头(阴式) | 1 | pcs
1-099 | 甲1 | 软管 | SP10119 | SS304 | 2"快装活接头(阴式) | 1 | pcs
1-100 | 甲1 | 软管 | SP10213 | SS316L | 2 1/2"Flange ASME B16.5 RF-WN,CL150 | 1 | pcs
1-101 | 甲1 | 软管 | SP10214 | SS316L | 2 1/2"Flange ASME B16.5 RF-WN,CL150 | 1 | pcs
1-102 | 甲1 | 软管 | SP10215 | SS316L | 2 1/2"Flange ASME B16.5 RF-WN,CL150 | 1 | pcs
1-103 | 甲1 | 软管 | SP10409 | SS316L | 2 1/2"Flange ASME B16.5 RF-WN,CL150 | 1 | pcs
1-104 | 甲1 | 软管 | SP10410 | SS316L | 2 1/2"Flange ASME B16.5 RF-WN,CL150 | 1 | pcs
1-105 | 甲1 | 软管 | SP10411 | SS316L | 2 1/2"Flange ASME B16.5 RF-WN,CL150 | 1 | pcs
1-106 | 甲1 | 软管 | SP10904 | SS316L | 1"Flange ASME B16.5 RF-WN, CL150 | 1 | pcs
1-107 | 甲1 | 软管 | SP10905 | SS316L | 1"Flange ASME B16.5 RF-WN, CL150 | 1 | pcs
1-108 | 甲1 | 软管 | SP18101~18107 | 塑料复合材料 | 1"快装活接头(阳式) 配套阴接头 | 7 | pcs
1-109 | 甲1 | 软管 | SP18113~18121 | 塑料复合材料 | 1"快装活接头(阳式) 配套阴接头 | 9 | pcs
1-110 | 甲1 | 软管 | SP18122 | SS316L | 1"快装活接头(阳式) 配套阴接头 | 1 | pcs
1-111 | 甲1 | 软管 | SP18123 | 塑料复合材料 | 1"快装活接头(阳式) 配套阴接头 | 1 | pcs
1-112 | 甲1 | 软管 | SP18232 | SS316,内衬 PTFE 或塑料材料 | 2"快装活接头(阴式) | 1 | pcs
1-113 | 甲1 | 软管 | SP18233 | SS316,内衬 PTFE 或塑料材料 | 2"快装活接头(阴式) 配套阳接 | 1 | pcs
1-114 | 甲1 | 疏水阀 | SP10117 | 阀体CS 阀蕊304 | 1"Class150 WN RF ASME B16.5 | 1 | pcs
1-115 | 甲1 | 疏水阀 | SP10123 | 阀体CS 阀蕊304 | 1"Class150 WN RF ASME B16.5 | 1 | pcs
1-116 | 甲1 | 疏水阀 | SP10707 | 阀体CS 阀蕊304 | 1"Class150 WN RF ASME B16.5 | 1 | pcs
1-117 | 甲1 | 疏水阀 | SP10809 | 阀体CS 阀蕊304 | 1"Class150 WN RF ASME B16.5 | 1 | pcs
1-118 | 甲1 | 疏水阀 | SP10911 | 阀体CS 阀蕊304 | 1"Class150 WN RF ASME B16.5 | 1 | pcs
1-119 | 甲1 | 疏水阀 | SP19301 | 阀体CS 阀蕊304 | 1"Class150 WN RF ASME B16.5 | 1 | pcs
1-120 | 甲1 | 疏水阀 | SP19302 | 阀体CS 阀蕊304 | 1"Class150 WN RF ASME B16.5 | 1 | pcs
1-121 | 甲1 | 视镜 | SG-10424 | SS316L | 1" CL150 RF WN | 1 | pcs
1-122 | 甲1 | 视镜 | SG-10708 | SS316L | 2" CL150 RF WN | 1 | pcs
1-123 | 甲1 | 视镜 | SG-10810 | SS316L | 2" CL150 RF WN | 1 | pcs
1-124 | 甲1 | 视镜 | SG-10913 | SS316L | 2" CL150 RF WN | 1 | pcs
1-125 | 甲1 | 阳接头 | QC-10101 | SS316L | 2" | 1 | pcs
1-126 | 甲1 | 阳接头 | QC-10102 | SS316L | 2" | 1 | pcs
1-127 | 甲1 | 阳接头 | QC-10103 | SS316L | 2" | 1 | pcs
1-128 | 甲1 | 阳接头 | QC-10105 | SS316L | 2" | 1 | pcs
1-129 | 甲1 | 阳接头 | QC-10106 | SS316L | 2" | 1 | pcs
1-130 | 甲1 | 阳接头 | QC-10107 | SS316L | 2" | 1 | pcs
1-131 | 甲1 | 阳接头 | QC-10108 | SS316L | 2" | 1 | pcs
1-132 | 甲1 | 阳接头 | QC-10201 | SS316L | 1" | 1 | pcs
1-133 | 甲1 | 阳接头 | QC-10202 | SS316L | 1" | 1 | pcs
1-134 | 甲1 | 阳接头 | QC-10203 | SS316L | 2" | 1 | pcs
1-135 | 甲1 | 阳接头 | QC-10204 | SS316L | 2" | 1 | pcs
1-136 | 甲1 | 阳接头 | QC-10209 | SS316L | 2" | 1 | pcs
1-137 | 甲1 | 阳接头 | QC-10301 | SS316L | 2" | 1 | pcs
1-138 | 甲1 | 阳接头 | QC-10302 | SS316L | 2" | 1 | pcs
1-139 | 甲1 | 阳接头 | QC-10303 | SS316L | 2" | 1 | pcs
1-140 | 甲1 | 阳接头 | QC-10304 | SS316L | 2" | 1 | pcs
1-141 | 甲1 | 阳接头 | QC-10305 | SS316L | 2" | 1 | pcs
1-142 | 甲1 | 阳接头 | QC-10306 | SS316L | 2" | 1 | pcs
1-143 | 甲1 | 阳接头 | QC-10307 | SS316L | 2" | 1 | pcs
1-144 | 甲1 | 阳接头 | QC-10308 | SS316L | 2" | 1 | pcs
1-145 | 甲1 | 阳接头 | QC-10401 | SS316L | 1" | 1 | pcs
1-146 | 甲1 | 阳接头 | QC-10402 | SS316L | 1" | 1 | pcs
1-147 | 甲1 | 阳接头 | QC-10403 | SS316L | 2" | 1 | pcs
1-148 | 甲1 | 阳接头 | QC-10404 | SS316L | 2" | 1 | pcs
1-149 | 甲1 | 阳接头 | QC-10411 | SS316L | 2" | 1 | pcs
1-150 | 甲1 | 阳接头 | QC-10601 | SS316L | 2" | 1 | pcs
1-151 | 甲1 | 阳接头 | QC-10602 | SS316L | 2" | 1 | pcs
1-152 | 甲1 | 阳接头 | QC-10603 | SS316L | 2" | 1 | pcs
1-153 | 甲1 | 阳接头 | QC-10604 | SS316L | 2" | 1 | pcs
1-154 | 甲1 | 阳接头 | QC-10605 | SS316L | 2" | 1 | pcs
1-155 | 甲1 | 阳接头 | QC-10606 | SS316L | 2" | 1 | pcs
1-156 | 甲1 | 阳接头 | QC-10607 | SS316L | 2" | 1 | pcs
1-157 | 甲1 | 阳接头 | QC-10608 | SS316L | 2" | 1 | pcs
1-158 | 甲1 | 阳接头 | QC-10701 | SS316L | 1" | 1 | pcs
1-159 | 甲1 | 阳接头 | QC-10705 | SS316L | 2" | 1 | pcs
1-160 | 甲1 | 阳接头 | QC-10801 | SS316L | 1" | 1 | pcs
1-161 | 甲1 | 阳接头 | QC-10805 | SS316L | 2" | 1 | pcs
1-162 | 甲1 | 阳接头 | QC-10806 | SS316L | 2" | 1 | pcs
1-163 | 甲1 | 阳接头 | QC-10901 | SS316L | 1" | 1 | pcs
1-164 | 甲1 | 阳接头 | QC-18261 | PPH | 2" | 1 | pcs
1-165 | 甲1 | 爆破片 | RD-R21100 | SS316L |  | 1 | pcs
1-166 | 甲1 | 爆破片 | RD-R21200 | SS316L |  | 1 | pcs
1-167 | 甲1 | 爆破片 | RD-R22100 | SS316L |  | 1 | pcs
1-168 | 甲1 | 爆破片 | RD-R22200 | SS316L |  | 1 | pcs
1-169 | 甲1 | 爆破片 | RD-R19300 | SS316L |  | 1 | pcs
|  | 合计 |  |  |  | 183
2-001 | 甲2 | 安全阀 | Y11185 | 316L | 1"IN,1"OUT,CL150 | 1 | pcs
2-002 | 甲2 | 安全阀 | Y11285 | 316L | 1"IN,1"OUT,CL150 | 1 | pcs
2-003 | 甲2 | 安全阀 | Y11385 | 316L | 1"IN,1"OUT,CL150 | 1 | pcs
2-004 | 甲2 | 安全阀 | Y11485 | 316L | 1"IN,1"OUT,CL150 | 1 | pcs
2-005 | 甲2 | 安全阀 | Y11585 | 316L | 1"IN,1"OUT,CL150 | 1 | pcs
2-006 | 甲2 | 安全阀 | Y12185 | 316L | 1"IN,1"OUT,CL150 | 1 | pcs
2-007 | 甲2 | 安全阀 | Y12285 | 316L | 1"IN,1"OUT,CL150 | 1 | pcs
2-008 | 甲2 | 安全阀 | Y12385 | 316L | 1"IN,1"OUT,CL150 | 1 | pcs
2-009 | 甲2 | 安全阀 | Y12485 | 316L | 1"IN,1"OUT,CL150 | 1 | pcs
2-010 | 甲2 | 安全阀 | Y12585 | 316L | 1"IN,1"OUT,CL150 | 1 | pcs
2-011 | 甲2 | 安全阀 | Y12685 | 316L | 1"IN,1"OUT,CL150 | 1 | pcs
2-012 | 甲2 | 安全阀 | Y12785 | 316L | 1"IN,1"OUT,CL150 | 1 | pcs
2-013 | 甲2 | 安全阀 | Y13185 | 316L | 1"IN,1"OUT,CL150 | 1 | pcs
2-014 | 甲2 | 安全阀 | Y13285 | 316L | 1"IN,1"OUT,CL150 | 1 | pcs
2-015 | 甲2 | 安全阀 | Y14185 | 316L | 1"IN,1"OUT,CL150 | 1 | pcs
2-016 | 甲2 | 安全阀 | Y14285 | 316L | 1"IN,1"OUT,CL150 | 1 | pcs
2-017 | 甲2 | 安全阀 | Y14385 | 316L | 1"IN,1"OUT,CL150 | 1 | pcs
2-018 | 甲2 | 安全阀 | Y14485 | 316L | 1"IN,1"OUT,CL150 | 1 | pcs
2-019 | 甲2 | 安全阀 | Y16185 | 316L | 1"IN,1"OUT,CL150 | 1 | pcs
2-020 | 甲2 | 安全阀 | Y16285 | 316L | 1"IN,1"OUT,CL150 | 1 | pcs
2-021 | 甲2 | 安全阀 | Y16385 | 316L | 1"IN,1"OUT,CL150 | 1 | pcs
2-022 | 甲2 | 安全阀 | Y17185 | 316L | 1"IN,1"OUT,CL150 | 1 | pcs
2-023 | 甲2 | 安全阀 | Y19185 | 316L | 1"IN,1"OUT,CL150 | 1 | pcs
2-024 | 甲2 | 安全阀 | Y19285 | 316L | 1"IN,1"OUT,CL150 | 1 | pcs
2-025 | 甲2 | 安全阀 | Y24185 | 316L | 1"IN,1"OUT,CL150 | 1 | pcs
2-026 | 甲2 | 安全阀 | Y69643b\c | 316L | 1"IN,1"OUT,CL150 | 2 | pcs
2-027 | 甲2 | 安全阀 | Y20309 | 316L | 1"IN,1"OUT,CL150 | 1 | pcs
2-028 | 甲2 | 安全阀 | Y20409 | 316L | 1"IN,1"OUT,CL150 | 1 | pcs
2-029 | 甲2 | Y型过滤器 | SP20103 | 316L | 2"Class150 RF | 1 | pcs
2-030 | 甲2 | Y型过滤器 | SP20113 | 316L | 2"Class150 RF | 1 | pcs
2-031 | 甲2 | Y型过滤器 | SP20106 | 316L | 2"Class150 RF | 1 | pcs
2-032 | 甲2 | Y型过滤器 | SP20116 | 316L | 2"Class150 RF | 1 | pcs
2-033 | 甲2 | Y型过滤器 | SP20213 | 316L | 2"Class150 RF | 1 | pcs
2-034 | 甲2 | Y型过滤器 | SP20206 | 316L | 2"Class150 RF | 1 | pcs
2-035 | 甲2 | Y型过滤器 | SP20216 | 316L | 2"Class150 RF | 1 | pcs
2-036 | 甲2 | Y型过滤器 | SP20303 | 316L | 2"Class150 RF | 1 | pcs
2-037 | 甲2 | Y型过滤器 | SP20306 | 316L | 2"Class150 RF | 1 | pcs
2-038 | 甲2 | Y型过滤器 | SP20406 | 316L | 2"Class150 RF | 1 | pcs
2-039 | 甲2 | Y型过滤器 | SP20603 | 316L | 2"Class150 RF | 1 | pcs
2-040 | 甲2 | Y型过滤器 | SP20613 | 316L | 2"Class150 RF | 1 | pcs
2-041 | 甲2 | Y型过滤器 | SP20606 | 316L | 2"Class150 RF | 1 | pcs
2-042 | 甲2 | Y型过滤器 | SP20616 | 316L | 2"Class150 RF | 1 | pcs
2-043 | 甲2 | Y型过滤器 | SP20703 | 316L | 2"Class150 RF | 1 | pcs
2-044 | 甲2 | Y型过滤器 | SP20713 | 316L | 2"Class150 RF | 1 | pcs
2-045 | 甲2 | Y型过滤器 | SP20706 | 316L | 2"Class150 RF | 1 | pcs
2-046 | 甲2 | Y型过滤器 | SP20716 | 316L | 2"Class150 RF | 1 | pcs
2-047 | 甲2 | Y型过滤器 | SP20806 | 316L | 2"Class150 RF | 1 | pcs
2-048 | 甲2 | Y型过滤器 | SP20816 | 316L | 2"Class150 RF | 1 | pcs
2-049 | 甲2 | Y型过滤器 | SP20903 | 316L | 2"Class150 RF | 1 | pcs
2-050 | 甲2 | Y型过滤器 | SP20906 | 316L | 2"Class150 RF | 1 | pcs
2-051 | 甲2 | Y型过滤器 | SP21006 | 316L | 2"Class150 RF | 1 | pcs
2-052 | 甲2 | Y型过滤器 | SP21113 | 316L | 2"Class150 RF | 1 | pcs
2-053 | 甲2 | Y型过滤器 | SP21106 | 316L | 2"Class150 RF | 1 | pcs
2-054 | 甲2 | Y型过滤器 | SP21116 | 316L | 2"Class150 RF | 1 | pcs
2-055 | 甲2 | Y型过滤器 | SP21303 | 316L | 2"Class150 RF | 1 | pcs
2-056 | 甲2 | Y型过滤器 | SP21313 | 316L | 2"Class150 RF | 1 | pcs
2-057 | 甲2 | Y型过滤器 | SP21306 | 316L | 2"Class150 RF | 1 | pcs
2-058 | 甲2 | Y型过滤器 | SP21316 | 316L | 2"Class150 RF | 1 | pcs
2-059 | 甲2 | Y型过滤器 | SP21606 | 316L | 2"Class150 RF | 1 | pcs
2-060 | 甲2 | Y型过滤器 | SP21616 | 316L | 2"Class150 RF | 1 | pcs
2-061 | 甲2 | Y型过滤器 | SP21703 | 316L | 2"Class150 RF | 1 | pcs
2-062 | 甲2 | Y型过滤器 | SP21803 | 316L | 2"Class150 RF | 1 | pcs
2-063 | 甲2 | Y型过滤器 | SP21806 | 316L | 2"Class150 RF | 1 | pcs
2-064 | 甲2 | Y型过滤器 | SP21903 | 316L | 2"Class150 RF | 1 | pcs
2-065 | 甲2 | Y型过滤器 | SP21906 | 316L | 2"Class150 RF | 1 | pcs
2-066 | 甲2 | Y型过滤器 | SP22006 | 316L | 2"Class150 RF | 1 | pcs
2-067 | 甲2 | Y型过滤器 | SP22016 | 316L | 2"Class150 RF | 1 | pcs
2-068 | 甲2 | Y型过滤器 | SP22701 | 316L | 4"Class150 RF | 1 | pcs
2-069 | 甲2 | Y型过滤器 | SP22711 | 316L | 4"Class150 RF | 1 | pcs
2-070 | 甲2 | Y型过滤器 | SP22721 | 316L | 2"Class150 RF | 1 | pcs
2-071 | 甲2 | Y型过滤器 | SP22801 | 316L | 2"Class150 RF | 1 | pcs
2-072 | 甲2 | Y型过滤器 | SP22901 | 316L | 2"Class150 RF | 1 | pcs
2-073 | 甲2 | Y型过滤器 | SP21102 | 316L | 1"Class150 RF | 1 | pcs
2-074 | 甲2 | Y型过滤器 | SP21112 | 316L | 1"Class150 RF | 1 | pcs
2-075 | 甲2 | 软管 | SP20101 | 塑料复合材料 | 快装活接头(阴式)， 配套阳接头 | 1 | pcs
2-076 | 甲2 | 软管 | SP20102 | SS316L | Flange ASME B16.5 RF-WN,CL150 | 1 | pcs
2-077 | 甲2 | 软管 | SP20111 | 塑料复合材料 | 快装活接头(阴式)， 配套阳接头 | 1 | pcs
2-078 | 甲2 | 软管 | SP20112 | SS316L | Flange ASME B16.5 RF-WN,CL150 | 1 | pcs
2-079 | 甲2 | 软管 | SP20105 | 塑料复合材料 | 快装活接头(阴式)， 配套阳接头 | 1 | pcs
2-080 | 甲2 | 软管 | SP20104 | 塑料复合材料 | 快装活接头(阴式) ， 配套阳接头 | 1 | pcs
2-081 | 甲2 | 软管 | SP20201 | 塑料复合材料 | 快装活接头(阴式) ， 配套阳接头 | 1 | pcs
2-082 | 甲2 | 软管 | SP20202 | 塑料复合材料 | 快装活接头(阴式) | 1 | pcs
2-083 | 甲2 | 软管 | SP20211 | 塑料复合材料 | 快装活接头(阴式)， 配套阳接头 | 1 | pcs
2-084 | 甲2 | 软管 | SP20212 | SS316L | Flange ASME B16.5 RF-WN,CL150 | 1 | pcs
2-085 | 甲2 | 软管 | SP20251 | 塑料复合材料 | 快装活接头(阴式) ， 配套阳接头 | 1 | pcs
2-086 | 甲2 | 软管 | SP20252 | 塑料复合材料 | 快装活接头(阴式) | 1 | pcs
2-087 | 甲2 | 软管 | SP20301 | 塑料复合材料 | 快装活接头(阴式) ， 配套阳接头 | 1 | pcs
2-088 | 甲2 | 软管 | SP20302 | SS316L | Flange ASME B16.5 RF-WN,CL150 | 1 | pcs
2-089 | 甲2 | 软管 | SP20501 | 塑料复合材料 | 快装活接头(阴式) ， 配套阳接头 | 1 | pcs
2-090 | 甲2 | 软管 | SP20502 | 塑料复合材料 | 快装活接头(阴式) | 1 | pcs
2-091 | 甲2 | 软管 | SP20511 | 塑料复合材料 | 快装活接头(阴式) ， 配套阳接头 | 1 | pcs
2-092 | 甲2 | 软管 | SP20512 | 塑料复合材料 | 快装活接头(阴式) | 1 | pcs
2-093 | 甲2 | 软管 | SP20553 | 塑料复合材料 | 快装活接头(阴式) | 1 | pcs
2-094 | 甲2 | 软管 | SP20554 | 塑料复合材料 | 快装活接头(阴式) ， 配套阳接头 | 1 | pcs
2-095 | 甲2 | 软管 | SP20601 | 塑料复合材料 | 快装活接头(阴式)， 配套阳接头 | 1 | pcs
2-096 | 甲2 | 软管 | SP20602 | SS316L | Flange ASME B16.5 RF-WN,CL150 | 1 | pcs
2-097 | 甲2 | 软管 | SP20611 | 塑料复合材料 | 快装活接头(阴式)， 配套阳接头 | 1 | pcs
2-098 | 甲2 | 软管 | SP20612 | SS316L | Flange ASME B16.5 RF-WN,CL150 | 1 | pcs
2-099 | 甲2 | 软管 | SP20701 | 塑料复合材料 | 快装活接头(阴式)， 配套阳接头 | 1 | pcs
2-100 | 甲2 | 软管 | SP20702 | SS316L | Flange ASME B16.5 RF-WN,CL150 | 1 | pcs
2-101 | 甲2 | 软管 | SP20711 | 塑料复合材料 | 快装活接头(阴式) ， 配套阳接头 | 1 | pcs
2-102 | 甲2 | 软管 | SP20712 | SS316L | Flange ASME B16.5 RF-WN,CL150 | 1 | pcs
2-103 | 甲2 | 软管 | SP20901 | 塑料复合材料 | 快装活接头(阴式) ， 配套阳接头 | 1 | pcs
2-104 | 甲2 | 软管 | SP20902 | SS316L | Flange ASME B16.5 RF-WN,CL150 | 1 | pcs
2-105 | 甲2 | 软管 | SP21101 | 塑料复合材料 | 快装活接头(阴式) ， 配套阳接头 | 1 | pcs
2-106 | 甲2 | 软管 | SP21102 | 塑料复合材料 | 快装活接头(阴式) | 1 | pcs
2-107 | 甲2 | 软管 | SP21111 | 塑料复合材料 | 快装活接头(阴式) ， 配套阳接头 | 1 | pcs
2-108 | 甲2 | 软管 | SP21112 | SS316L | Flange ASME B16.5 RF-WN,CL150 | 1 | pcs
2-109 | 甲2 | 软管 | SP21201 | 塑料复合材料 | 快装活接头(阴式) ， 配套阳接头 | 1 | pcs
2-110 | 甲2 | 软管 | SP21202 | 塑料复合材料 | 快装活接头(阴式) | 1 | pcs
2-111 | 甲2 | 软管 | SP21211 | 塑料复合材料 | 快装活接头(阴式) ， 配套阳接头 | 1 | pcs
2-112 | 甲2 | 软管 | SP21212 | 塑料复合材料 | 快装活接头(阴式) | 1 | pcs
2-113 | 甲2 | 软管 | SP21252 | 塑料复合材料 | 快装活接头(阴式) | 1 | pcs
2-114 | 甲2 | 软管 | SP21253 | 塑料复合材料 | 快装活接头(阴式) ， 配套阳接头 | 1 | pcs
2-115 | 甲2 | 软管 | SP21210 | 塑料复合材料 | 快装活接头(阴式) | 1 | pcs
2-116 | 甲2 | 软管 | SP21231 | SS316L | Flange ASME B16.5 RF-WN,CL150 | 1 | pcs
2-117 | 甲2 | 软管 | SP21220 | 塑料复合材料 | 快装活接头(阴式) | 1 | pcs
2-118 | 甲2 | 软管 | SP21241 | SS316L | Flange ASME B16.5 RF-WN,CL150 | 1 | pcs
2-119 | 甲2 | 软管 | SP21301 | 塑料复合材料 | 快装活接头(阴式) ， 配套阳接头 | 1 | pcs
2-120 | 甲2 | 软管 | SP21302 | SS316L | Flange ASME B16.5 RF-WN,CL150 | 1 | pcs
2-121 | 甲2 | 软管 | SP21311 | 塑料复合材料 | 快装活接头(阴式) ， 配套阳接头 | 1 | pcs
2-122 | 甲2 | 软管 | SP21312 | SS316L | Flange ASME B16.5 RF-WN,CL150 | 1 | pcs
2-123 | 甲2 | 软管 | SP21310 | 塑料复合材料 | 快装活接头(阴式) | 1 | pcs
2-124 | 甲2 | 软管 | SP21331 | SS316L | Flange ASME B16.5 RF-WN,CL150 | 1 | pcs
2-125 | 甲2 | 软管 | SP21320 | 塑料复合材料 | 快装活接头(阴式) | 1 | pcs
2-126 | 甲2 | 软管 | SP21341 | SS316L | Flange ASME B16.5 RF-WN,CL150 | 1 | pcs
2-127 | 甲2 | 软管 | SP21404 | 塑料复合材料 | 快装活接头(阴式) 配套阳接头 | 1 | pcs
2-128 | 甲2 | 软管 | SP21410 | SS316L | Flange ASME B16.5 RF-WN,CL150 | 1 | pcs
2-129 | 甲2 | 软管 | SP21406 | SS316,内衬 PTFE 或塑料复合材料 | Flange ASME B16.5 RF-WN,CL150 | 1 | pcs
2-130 | 甲2 | 软管 | SP21407 | SS316,内衬 PTFE 或塑料复合材料 | Flange ASME B16.5 RF-WN,CL150 | 1 | pcs
2-131 | 甲2 | 软管 | SP21441 | SS316L | Flange ASME B16.5 RF-WN,CL150 | 1 | pcs
2-132 | 甲2 | 软管 | SP21442 | SS316L | Flange ASME B16.5 RF-WN,CL150 | 1 | pcs
2-133 | 甲2 | 软管 | SP21454 | SS316,内衬 PTFE 或塑料复合材料 | Flange ASME B16.5 RF-WN,CL150 | 1 | pcs
2-134 | 甲2 | 软管 | SP21414 | 塑料复合材料 | 快装活接头(阴式) 配套阳接头 | 1 | pcs
2-135 | 甲2 | 软管 | SP21420 | SS316L | Flange ASME B16.5 RF-WN,CL150 | 1 | pcs
2-136 | 甲2 | 软管 | SP21416 | SS316,内衬 PTFE 或塑料复合材料 | Flange ASME B16.5 RF-WN,CL150 | 1 | pcs
2-137 | 甲2 | 软管 | SP21417 | SS316,内衬 PTFE 或塑料复合材料 | Flange ASME B16.5 RF-WN,CL150 | 1 | pcs
2-138 | 甲2 | 软管 | SP21443 | SS316L | Flange ASME B16.5 RF-WN,CL150 | 1 | pcs
2-139 | 甲2 | 软管 | SP21444 | SS316L | Flange ASME B16.5 RF-WN,CL150 | 1 | pcs
2-140 | 甲2 | 软管 | SP21455 | SS316,内衬 PTFE 或塑料复合材料 | Flange ASME B16.5 RF-WN,CL150 | 1 | pcs
2-141 | 甲2 | 软管 | SP21424 | 塑料复合材料 | 快装活接头(阴式) 配套阳接头 | 1 | pcs
2-142 | 甲2 | 软管 | SP21430 | SS316L | Flange ASME B16.5 RF-WN,CL150 | 1 | pcs
2-143 | 甲2 | 软管 | SP21425 | SS316,内衬 PTFE 或塑料复合材料 | Flange ASME B16.5 RF-WN,CL150 | 1 | pcs
2-144 | 甲2 | 软管 | SP21426 | SS316,内衬 PTFE 或塑料复合材料 | Flange ASME B16.5 RF-WN,CL150 | 1 | pcs
2-145 | 甲2 | 软管 | SP21427 | SS316,内衬 PTFE 或塑料复合材料 | Flange ASME B16.5 RF-WN,CL150 | 1 | pcs
2-146 | 甲2 | 软管 | SP21445 | SS316L | Flange ASME B16.5 RF-WN,CL150 | 1 | pcs
2-147 | 甲2 | 软管 | SP21446 | SS316L | Flange ASME B16.5 RF-WN,CL150 | 1 | pcs
2-148 | 甲2 | 软管 | SP21456 | SS316,内衬 PTFE 或塑料复合材料 | Flange ASME B16.5 RF-WN,CL150 | 1 | pcs
2-149 | 甲2 | 软管 | SP21501 | 塑料复合材料 | 快装活接头(阴式) 配套阳接头 | 1 | pcs
2-150 | 甲2 | 软管 | SP21502 | 塑料复合材料 | 快装活接头(阴式) | 1 | pcs
2-151 | 甲2 | 软管 | SP21552 | 塑料复合材料 | 快装活接头(阴式) | 1 | pcs
2-152 | 甲2 | 软管 | SP21553 | 塑料复合材料 | 快装活接头(阴式) 配套阳接头 | 1 | pcs
2-153 | 甲2 | 软管 | SP21601 | 塑料复合材料 | 快装活接头(阴式) 配套阳接头 | 1 | pcs
2-154 | 甲2 | 软管 | SP21602 | 塑料复合材料 | 快装活接头(阴式) | 1 | pcs
2-155 | 甲2 | 软管 | SP21611 | 塑料复合材料 | 快装活接头(阴式) 配套阳接头 | 1 | pcs
2-156 | 甲2 | 软管 | SP21612 | 塑料复合材料 | 快装活接头(阴式) | 1 | pcs
2-157 | 甲2 | 软管 | SP21701 | 塑料复合材料 | 快装活接头(阴式) 配套阳接头 | 1 | pcs
2-158 | 甲2 | 软管 | SP21702 | SS316L | Flange ASME B16.5 RF-WN,CL150 | 1 | pcs
2-159 | 甲2 | 软管 | SP21752 | 塑料复合材料 | 快装活接头(阴式) | 1 | pcs
2-160 | 甲2 | 软管 | SP21753 | 塑料复合材料 | 快装活接头(阴式) 配套阳接头 | 1 | pcs
2-161 | 甲2 | 软管 | SP21801 | 塑料复合材料 | 快装活接头(阴式) 配套阳接头 | 1 | pcs
2-162 | 甲2 | 软管 | SP21802 | SS316L | Flange ASME B16.5 RF-WN,CL150 | 1 | pcs
2-163 | 甲2 | 软管 | SP21809 | SS316L | Flange ASME B16.5 RF-WN,CL150 | 1 | pcs
2-164 | 甲2 | 软管 | SP21810 | SS316L | Flange ASME B16.5 RF-WN,CL150 | 1 | pcs
2-165 | 甲2 | 软管 | SP21901 | 塑料复合材料 | 快装活接头(阴式) 配套阳接头 | 1 | pcs
2-166 | 甲2 | 软管 | SP21902 | SS316L | Flange ASME B16.5 RF-WN,CL150 | 1 | pcs
2-167 | 甲2 | 软管 | SP21909 | SS316L | Flange ASME B16.5 RF-WN,CL150 | 1 | pcs
2-168 | 甲2 | 软管 | SP21910 | SS316L | Flange ASME B16.5 RF-WN,CL150 | 1 | pcs
2-169 | 甲2 | 软管 | SP23017 | 塑料复合材料 | 快装活接头(阴式) | 1 | pcs
2-170 | 甲2 | 软管 | SP21103 | SS316L | Flange ASME B16.5 RF-WN,CL150 | 1 | pcs
2-171 | 甲2 | 软管 | SP21113 | SS316L | Flange ASME B16.5 RF-WN,CL150 | 1 | pcs
2-172 | 甲2 | 软管 | SP22301 | SS316L | 快装活接头(阴式) | 1 | pcs
2-173 | 甲2 | 软管 | SP22302 | SS316L | 快装活接头(阴式) | 1 | pcs
2-174 | 甲2 | 软管 | SP22303 | 塑料材料 |  | 1 | pcs
2-175 | 甲2 | 软管 | SP22311 | SS316L | 快装活接头(阴式) | 1 | pcs
2-176 | 甲2 | 软管 | SP22312 | SS316L | 快装活接头(阴式) | 1 | pcs
2-177 | 甲2 | 软管 | SP22313 | 塑料材料 |  | 1 | pcs
2-178 | 甲2 | 软管 | SP22321 | SS316L | 快装活接头(阴式) | 1 | pcs
2-179 | 甲2 | 软管 | SP22322 | SS316L | 快装活接头(阴式) | 1 | pcs
2-180 | 甲2 | 软管 | SP22323 | 塑料材料 |  | 1 | pcs
2-181 | 甲2 | 软管 | SP22324 | SS304 | 快装活接头(阴式) | 1 | pcs
2-182 | 甲2 | 软管 | SP22325 | SS304 | 快装活接头(阴式) | 1 | pcs
2-183 | 甲2 | 软管 | SP22331 | SS316L | 快装活接头(阴式) | 1 | pcs
2-184 | 甲2 | 软管 | SP22332 | SS316L | 快装活接头(阴式) | 1 | pcs
2-185 | 甲2 | 软管 | SP22334 | SS304 | 快装活接头(阴式) | 1 | pcs
2-186 | 甲2 | 软管 | SP22335 | SS304 | 快装活接头(阴式) | 1 | pcs
2-187 | 甲2 | 软管 | SP22401 | SS316L | 快装活接头(阴式) | 1 | pcs
2-188 | 甲2 | 软管 | SP22402 | SS316L | 快装活接头(阴式) | 1 | pcs
2-189 | 甲2 | 软管 | SP22403 | 塑料材料 |  | 1 | pcs
2-190 | 甲2 | 软管 | SP22452 | 塑料复合材料 | 快装活接头(阴式) 配套阳接头 | 1 | pcs
2-191 | 甲2 | 软管 | SP22454 | 塑料复合材料 | 快装活接头(阴式) | 1 | pcs
2-192 | 甲2 | 软管 | SP22462 | 塑料复合材料 | 快装活接头(阴式) | 1 | pcs
2-193 | 甲2 | 软管 | SP22464 | 塑料复合材料 | 快装活接头(阴式) 配套阳接头 | 1 | pcs
2-194 | 甲2 | 软管 | SP23201 | SS316L | Flange ASME B16.5 RF-WN,CL150 | 1 | pcs
2-195 | 甲2 | 软管 | SP23202 | SS316L | Flange ASME B16.5 RF-WN,CL150 | 1 | pcs
2-196 | 甲2 | 软管 | SP23211 | SS316L | Flange ASME B16.5 RF-WN,CL150 | 1 | pcs
2-197 | 甲2 | 软管 | SP23212 | SS316L | Flange ASME B16.5 RF-WN,CL150 | 1 | pcs
2-198 | 甲2 | 软管 | SP23252 | 塑料复合材料 | 快装活接头(阴式) ， 配套阳接头 | 1 | pcs
2-199 | 甲2 | 软管 | SP23254 | 塑料复合材料 | 快装活接头(阴式) | 1 | pcs
2-200 | 甲2 | 软管 | SP23262 | 塑料复合材料 | 快装活接头(阴式) | 1 | pcs
2-201 | 甲2 | 软管 | SP23264 | 塑料复合材料 | 快装活接头(阴式) 配套阳接头 | 1 | pcs
2-202 | 甲2 | 软管 | SP23301 | 塑料复合材料 | 快装活接头(阳式) 配套阴接头 | 1 | pcs
2-203 | 甲2 | 软管 | SP23302 | 塑料复合材料 | 快装活接头(阳式) 配套阴接头 | 1 | pcs
2-204 | 甲2 | 软管 | SP23303 | 塑料复合材料 | 快装活接头(阳式) 配套阴接头 | 1 | pcs
2-205 | 甲2 | 软管 | SP22306 | SS316L | Flange ASME B16.5 RF-WN,CL150 | 1 | pcs
2-206 | 甲2 | 软管 | SP22307 | 塑料复合材料 | Flange ASME B16.5 RF-WN,CL150 | 1 | pcs
2-207 | 甲2 | 软管 | SP22316 | SS316L | Flange ASME B16.5 RF-WN,CL150 | 1 | pcs
2-208 | 甲2 | 软管 | SP22317 | 塑料复合材料 | Flange ASME B16.5 RF-WN,CL150 | 1 | pcs
2-209 | 甲2 | 软管 | SP22326 | SS316L | Flange ASME B16.5 RF-WN,CL150 | 1 | pcs
2-210 | 甲2 | 软管 | SP22327 | 塑料复合材料 | Flange ASME B16.5 RF-WN,CL150 | 1 | pcs
2-211 | 甲2 | 软管 | SP22336 | SS316L | Flange ASME B16.5 RF-WN,CL150 | 1 | pcs
2-212 | 甲2 | 软管 | SP22337 | 塑料复合材料 | Flange ASME B16.5 RF-WN,CL150 | 1 | pcs
2-213 | 甲2 | 软管 | SP22406 | SS316L | Flange ASME B16.5 RF-WN,CL150 | 1 | pcs
2-214 | 甲2 | 软管 | SP22407 | 塑料复合材料 | Flange ASME B16.5 RF-WN,CL150 | 1 | pcs
2-215 | 甲2 | 软管 | SP29802 | SS316,内衬 PTFE 或塑料材料 | Flange ASME B16.5 RF-WN,CL150 | 1 | pcs
2-216 | 甲2 | 软管 | SP29803 | SS316,内衬 PTFE 或塑料材料 | Flange ASME B16.5 RF-WN,CL150 | 1 | pcs
2-217 | 甲2 | 软管 | SP29812 | SS316,内衬 PTFE 或塑料材料 | Flange ASME B16.5 RF-WN,CL150 | 1 | pcs
2-218 | 甲2 | 软管 | SP29813 | SS316,内衬 PTFE 或塑料材料 | Flange ASME B16.5 RF-WN,CL150 | 1 | pcs
2-219 | 甲2 | 软管 | SP29822 | SS316,内衬 PTFE 或塑料材料 | Flange ASME B16.5 RF-WN,CL150 | 1 | pcs
2-220 | 甲2 | 软管 | SP29823 | SS316,内衬 PTFE 或塑料材料 | Flange ASME B16.5 RF-WN,CL150 | 1 | pcs
2-221 | 甲2 | 软管 | SP29832 | SS316,内衬 PTFE 或塑料材料 | Flange ASME B16.5 RF-WN,CL150 | 1 | pcs
2-222 | 甲2 | 软管 | SP29833 | SS316,内衬 PTFE 或塑料材料 | Flange ASME B16.5 RF-WN,CL150 | 1 | pcs
2-223 | 甲2 | 软管 | SP29842 | SS316,内衬 PTFE 或塑料材料 | Flange ASME B16.5 RF-WN,CL150 | 1 | pcs
2-224 | 甲2 | 软管 | SP29843 | SS316,内衬 PTFE 或塑料材料 | Flange ASME B16.5 RF-WN,CL150 | 1 | pcs
2-225 | 甲2 | 软管 | SP29852 | SS316,内衬 PTFE 或塑料材料 | Flange ASME B16.5 RF-WN,CL150 | 1 | pcs
2-226 | 甲2 | 软管 | SP29853 | SS316,内衬 PTFE 或塑料材料 | Flange ASME B16.5 RF-WN,CL150 | 1 | pcs
2-227 | 甲2 | 软管 | SP28201~28235 | 塑料复合材料 | 快装活接头(阳式) 配套阴接头 | 35 | pcs
2-228 | 甲2 | 软管 | SP28236~28269 | 塑料复合材料 | 快装活接头(阳式) 配套阴接头 | 34 | pcs
2-229 | 甲2 | 软管 | SP23304 | 塑料复合材料 | 快装活接头(阳式) 配套阴接头 | 1 | pcs
2-230 | 甲2 | 软管 | SP23305 | 塑料复合材料 | 快装活接头(阳式) 配套阴接头 | 1 | pcs
2-231 | 甲2 | 软管 | SP22314 | SS304 | 快装活接头(阴式) | 1 | pcs
2-232 | 甲2 | 软管 | SP22304 | SS304 | 快装活接头(阴式) | 1 | pcs
2-233 | 甲2 | 软管 | SP22315 | SS304 | 快装活接头(阴式) | 1 | pcs
2-234 | 甲2 | 软管 | SP22305 | SS304 | 快装活接头(阴式) | 1 | pcs
2-235 | 甲2 | 软管 | SP22404 | SS304 | 快装活接头(阴式) | 1 | pcs
2-236 | 甲2 | 软管 | SP22405 | SS304 | 快装活接头(阴式) | 1 | pcs
2-237 | 甲2 | 软管 | SP21405 | SS316,内衬 PTFE 或塑料复合材料 | Flange ASME B16.5 RF-WN,CL150 | 1 | pcs
2-238 | 甲2 | 软管 | SP21415 | SS316,内衬 PTFE 或塑料复合材料 | Flange ASME B16.5 RF-WN,CL150 | 1 | pcs
2-239 | 甲2 | 软管 | SP29872 | SS316,内衬 PTFE 或塑料材料 | Flange ASME B16.5 RF-WN,CL150 | 1 | pcs
2-240 | 甲2 | 软管 | SP29873 | SS316,内衬 PTFE 或塑料材料 | Flange ASME B16.5 RF-WN,CL150 | 1 | pcs
2-241 | 甲2 | 疏水阀 | SP-20109 | SS304 | 1"Class150 WN RF ASME B16.5 | 1 | pcs
2-242 | 甲2 | 疏水阀 | SP-20119 | SS304 | 1"Class150 WN RF ASME B16.5 | 1 | pcs
2-243 | 甲2 | 疏水阀 | SP-20209 | SS304 | 1"Class150 WN RF ASME B16.5 | 1 | pcs
2-244 | 甲2 | 疏水阀 | SP-20219 | SS304 | 1"Class150 WN RF ASME B16.5 | 1 | pcs
2-245 | 甲2 | 疏水阀 | SP-20309 | SS304 | 1"Class150 WN RF ASME B16.5 | 1 | pcs
2-246 | 甲2 | 疏水阀 | SP-20509 | SS304 | 1"Class150 WN RF ASME B16.5 | 1 | pcs
2-247 | 甲2 | 疏水阀 | SP-20519 | SS304 | 1"Class150 WN RF ASME B16.5 | 1 | pcs
2-248 | 甲2 | 疏水阀 | SP-20609 | SS304 | 1"Class150 WN RF ASME B16.5 | 1 | pcs
2-249 | 甲2 | 疏水阀 | SP-20619 | SS304 | 1"Class150 WN RF ASME B16.5 | 1 | pcs
2-250 | 甲2 | 疏水阀 | SP-20709 | SS304 | 1"Class150 WN RF ASME B16.5 | 1 | pcs
2-251 | 甲2 | 疏水阀 | SP-20719 | SS304 | 1"Class150 WN RF ASME B16.5 | 1 | pcs
2-252 | 甲2 | 疏水阀 | SP-20909 | SS304 | 1"Class150 WN RF ASME B16.5 | 1 | pcs
2-253 | 甲2 | 疏水阀 | SP-21109 | SS304 | 1"Class150 WN RF ASME B16.5 | 1 | pcs
2-254 | 甲2 | 疏水阀 | SP-21119 | SS304 | 1"Class150 WN RF ASME B16.5 | 1 | pcs
2-255 | 甲2 | 疏水阀 | SP-21209 | SS304 | 1"Class150 WN RF ASME B16.5 | 1 | pcs
2-256 | 甲2 | 疏水阀 | SP-21219 | SS304 | 1"Class150 WN RF ASME B16.5 | 1 | pcs
2-257 | 甲2 | 疏水阀 | SP-21309 | SS304 | 1"Class150 WN RF ASME B16.5 | 1 | pcs
2-258 | 甲2 | 疏水阀 | SP-21319 | SS304 | 1"Class150 WN RF ASME B16.5 | 1 | pcs
2-259 | 甲2 | 疏水阀 | SP-21509 | SS304 | 1"Class150 WN RF ASME B16.5 | 1 | pcs
2-260 | 甲2 | 疏水阀 | SP-21609 | SS304 | 1"Class150 WN RF ASME B16.5 | 1 | pcs
2-261 | 甲2 | 疏水阀 | SP-21619 | SS304 | 1"Class150 WN RF ASME B16.5 | 1 | pcs
2-262 | 甲2 | 疏水阀 | SP-21709 | SS304 | 1"Class150 WN RF ASME B16.5 | 1 | pcs
2-263 | 甲2 | 疏水阀 | SP-21809 | SS304 | 1"Class150 WN RF ASME B16.5 | 1 | pcs
2-264 | 甲2 | 疏水阀 | SP-21909 | SS304 | 1"Class150 WN RF ASME B16.5 | 1 | pcs
2-265 | 甲2 | 疏水阀 | SP-22009 | SS304 | 1"Class150 WN RF ASME B16.5 | 1 | pcs
2-266 | 甲2 | 疏水阀 | SP-22809 | SS304 | 1"Class150 WN RF ASME B16.5 | 1 | pcs
2-267 | 甲2 | 疏水阀 | SP-22909 | SS304 | 1"Class150 WN RF ASME B16.5 | 1 | pcs
2-268 | 甲2 | 疏水阀 | SP-22309 | SS304 | 1"Class150 WN RF ASME B16.5 | 1 | pcs
2-269 | 甲2 | 疏水阀 | SP-22319 | SS304 | 1"Class150 WN RF ASME B16.5 | 1 | pcs
2-270 | 甲2 | 疏水阀 | SP-22329 | SS304 | 1"Class150 WN RF ASME B16.5 | 1 | pcs
2-271 | 甲2 | 疏水阀 | SP-22339 | SS304 | 1"Class150 WN RF ASME B16.5 | 1 | pcs
2-272 | 甲2 | 疏水阀 | SP-22409 | SS304 | 1"Class150 WN RF ASME B16.5 | 1 | pcs
2-273 | 甲2 | 疏水阀 | SP-29302 | SS304 | 1"Class150 WN RF ASME B16.5 | 1 | pcs
2-274 | 甲2 | 疏水阀 | SP-29303 | SS304 | 1"Class150 WN RF ASME B16.5 | 1 | pcs
2-275 | 甲2 | 疏水阀 | SP-29304 | SS304 | 1"Class150 WN RF ASME B16.5 | 1 | pcs
2-276 | 甲2 | 疏水阀 | SP-29305 | SS304 | 1"Class150 WN RF ASME B16.5 | 1 | pcs
2-277 | 甲2 | 疏水阀 | SP-29306 | SS304 | 1"Class150 WN RF ASME B16.5 | 1 | pcs
2-278 | 甲2 | 疏水阀 | SP-29307 | SS304 | 1"Class150 WN RF ASME B16.5 | 1 | pcs
2-279 | 甲2 | 视镜 | SG-20101 | 316L | 2"class150 RF WN | 1 | pcs
2-280 | 甲2 | 视镜 | SG-20111 | 316L | 2"class150 RF WN | 1 | pcs
2-281 | 甲2 | 视镜 | SG-20201 | 316L | 2"class150 RF WN | 1 | pcs
2-282 | 甲2 | 视镜 | SG-20211 | 316L | 2"class150 RF WN | 1 | pcs
2-283 | 甲2 | 视镜 | SG-20301 | 316L | 2"class150 RF WN | 1 | pcs
2-284 | 甲2 | 视镜 | SG-20501 | 316L | 2"class150 RF WN | 1 | pcs
2-285 | 甲2 | 视镜 | SG-20511 | 316L | 2"class150 RF WN | 1 | pcs
2-286 | 甲2 | 视镜 | SG-20601 | 316L | 2"class150 RF WN | 1 | pcs
2-287 | 甲2 | 视镜 | SG-20611 | 316L | 2"class150 RF WN | 1 | pcs
2-288 | 甲2 | 视镜 | SG-20701 | 316L | 2"class150 RF WN | 1 | pcs
2-289 | 甲2 | 视镜 | SG-20711 | 316L | 2"class150 RF WN | 1 | pcs
2-290 | 甲2 | 视镜 | SG-20801 | 316L | 2"class150 RF WN | 1 | pcs
2-291 | 甲2 | 视镜 | SG-21101 | 316L | 2"class150 RF WN | 1 | pcs
2-292 | 甲2 | 视镜 | SG-21111 | 316L | 2"class150 RF WN | 1 | pcs
2-293 | 甲2 | 视镜 | SG-21201 | 316L | 2"class150 RF WN | 1 | pcs
2-294 | 甲2 | 视镜 | SG-21211 | 316L | 2"class150 RF WN | 1 | pcs
2-295 | 甲2 | 视镜 | SG-21301 | 316L | 2"class150 RF WN | 1 | pcs
2-296 | 甲2 | 视镜 | SG-21311 | 316L | 2"class150 RF WN | 1 | pcs
2-297 | 甲2 | 视镜 | SG-21401 | PVDF | 2"class150 RF WN | 1 | pcs
2-298 | 甲2 | 视镜 | SG-21402 | PVDF | 2"class150 RF WN | 1 | pcs
2-299 | 甲2 | 视镜 | SG-21411 | PVDF | 2"class150 RF WN | 1 | pcs
2-300 | 甲2 | 视镜 | SG-21412 | PVDF | 2"class150 RF WN | 1 | pcs
2-301 | 甲2 | 视镜 | SG-21421 | PVDF | 2"class150 RF WN | 1 | pcs
2-302 | 甲2 | 视镜 | SG-21422 | PVDF | 2"class150 RF WN | 1 | pcs
2-303 | 甲2 | 视镜 | SG-21501 | 316L | 2"class150 RF WN | 1 | pcs
2-304 | 甲2 | 视镜 | SG-21601 | 316L | 2"class150 RF WN | 1 | pcs
2-305 | 甲2 | 视镜 | SG-21611 | 316L | 2"class150 RF WN | 1 | pcs
2-306 | 甲2 | 视镜 | SG-21701 | 316L | 2"class150 RF WN | 1 | pcs
2-307 | 甲2 | 视镜 | SG-21801 | 316L | 2"class150 RF WN | 1 | pcs
2-308 | 甲2 | 视镜 | SG-21901 | 316L | 2"class150 RF WN | 1 | pcs
2-309 | 甲2 | 阳接头 | QC-20103 | SS316L | 2"class150 BW | 1 | pcs
2-310 | 甲2 | 阳接头 | QC-20106 | SS316L | 1"class150 BW | 1 | pcs
2-311 | 甲2 | 阳接头 | QC-20110 | SS316L | 1"class150 BW | 1 | pcs
2-312 | 甲2 | 阳接头 | QC-20121 | SS316L | 2"class150 BW | 1 | pcs
2-313 | 甲2 | 阳接头 | QC-20113 | SS316L | 2"class150 BW | 1 | pcs
2-314 | 甲2 | 阳接头 | QC-20116 | SS316L | 1"class150 BW | 1 | pcs
2-315 | 甲2 | 阳接头 | QC-20120 | SS316L | 1"class150 BW | 1 | pcs
2-316 | 甲2 | 阳接头 | QC-20131 | SS316L | 2"class150 BW | 1 | pcs
2-317 | 甲2 | 阳接头 | QC-20208 | SS316L | 2"class150 BW | 1 | pcs
2-318 | 甲2 | 阳接头 | QC-20203 | SS316L | 2"class150 BW | 1 | pcs
2-319 | 甲2 | 阳接头 | QC-20206 | SS316L | 1"class150 BW | 1 | pcs
2-320 | 甲2 | 阳接头 | QC-20210 | SS316L | 1"class150 BW | 1 | pcs
2-321 | 甲2 | 阳接头 | QC-20221 | SS316L | 2"class150 BW | 1 | pcs
2-322 | 甲2 | 阳接头 | QC-20213 | SS316L | 2"class150 BW | 1 | pcs
2-323 | 甲2 | 阳接头 | QC-20216 | SS316L | 1"class150 BW | 1 | pcs
2-324 | 甲2 | 阳接头 | QC-20220 | SS316L | 1"class150 BW | 1 | pcs
2-325 | 甲2 | 阳接头 | QC-20231 | SS316L | 2"class150 BW | 1 | pcs
2-326 | 甲2 | 阳接头 | QC-20250 | SS316L | 2"class150 BW | 1 | pcs
2-327 | 甲2 | 阳接头 | QC-20303 | SS316L | 2"class150 BW | 1 | pcs
2-328 | 甲2 | 阳接头 | QC-20306 | SS316L | 1"class150 BW | 1 | pcs
2-329 | 甲2 | 阳接头 | QC-20310 | SS316L | 1"class150 BW | 1 | pcs
2-330 | 甲2 | 阳接头 | QC-20406 | SS316L | 1"class150 BW | 1 | pcs
2-331 | 甲2 | 阳接头 | QC-20410 | SS316L | 1"class150 BW | 1 | pcs
2-332 | 甲2 | 阳接头 | QC-20508 | SS316L | 2"class150 BW | 1 | pcs
2-333 | 甲2 | 阳接头 | QC-20507 | SS316L | 2"class150 BW | 1 | pcs
2-334 | 甲2 | 阳接头 | QC-20510 | SS316L | 1"class150 BW | 1 | pcs
2-335 | 甲2 | 阳接头 | QC-20521 | SS316L | 2"class150 BW | 1 | pcs
2-336 | 甲2 | 阳接头 | QC-20518 | SS316L | 2"class150 BW | 1 | pcs
2-337 | 甲2 | 阳接头 | QC-20517 | SS316L | 2"class150 BW | 1 | pcs
2-338 | 甲2 | 阳接头 | QC-20520 | SS316L | 1"class150 BW | 1 | pcs
2-339 | 甲2 | 阳接头 | QC-20531 | SS316L | 2"class150 BW | 1 | pcs
2-340 | 甲2 | 阳接头 | QC-20603 | SS316L | 2"class150 BW | 1 | pcs
2-341 | 甲2 | 阳接头 | QC-20606 | SS316L | 1"class150 BW | 1 | pcs
2-342 | 甲2 | 阳接头 | QC-20610 | SS316L | 1"class150 BW | 1 | pcs
2-343 | 甲2 | 阳接头 | QC-20621 | SS316L | 2"class150 BW | 1 | pcs
2-344 | 甲2 | 阳接头 | QC-20613 | SS316L | 2"class150 BW | 1 | pcs
2-345 | 甲2 | 阳接头 | QC-20616 | SS316L | 1"class150 BW | 1 | pcs
2-346 | 甲2 | 阳接头 | QC-20620 | SS316L | 1"class150 BW | 1 | pcs
2-347 | 甲2 | 阳接头 | QC-20631 | SS316L | 2"class150 BW | 1 | pcs
2-348 | 甲2 | 阳接头 | QC-20703 | SS316L | 2"class150 BW | 1 | pcs
2-349 | 甲2 | 阳接头 | QC-20706 | SS316L | 1"class150 BW | 1 | pcs
2-350 | 甲2 | 阳接头 | QC-20710 | SS316L | 1"class150 BW | 1 | pcs
2-351 | 甲2 | 阳接头 | QC-20713 | SS316L | 2"class150 BW | 1 | pcs
2-352 | 甲2 | 阳接头 | QC-20716 | SS316L | 1"class150 BW | 1 | pcs
2-353 | 甲2 | 阳接头 | QC-20720 | SS316L | 1"class150 BW | 1 | pcs
2-354 | 甲2 | 阳接头 | QC-20810 | SS316L | 1"class150 BW | 1 | pcs
2-355 | 甲2 | 阳接头 | QC-20806 | SS316L | 1"class150 BW | 1 | pcs
2-356 | 甲2 | 阳接头 | QC-20820 | SS316L | 1"class150 BW | 1 | pcs
2-357 | 甲2 | 阳接头 | QC-20816 | SS316L | 1"class150 BW | 1 | pcs
2-358 | 甲2 | 阳接头 | QC-20903 | SS316L | 2"class150 BW | 1 | pcs
2-359 | 甲2 | 阳接头 | QC-20906 | SS316L | 1"class150 BW | 1 | pcs
2-360 | 甲2 | 阳接头 | QC-20910 | SS316L | 1"class150 BW | 1 | pcs
2-361 | 甲2 | 阳接头 | QC-21010 | SS316L | 1"class150 BW | 1 | pcs
2-362 | 甲2 | 阳接头 | QC-21006 | SS316L | 1"class150 BW | 1 | pcs
2-363 | 甲2 | 阳接头 | QC-21108 | SS316L | 2"class150 BW | 1 | pcs
2-364 | 甲2 | 阳接头 | QC-21106 | SS316L | 1"class150 BW | 1 | pcs
2-365 | 甲2 | 阳接头 | QC-21110 | SS316L | 1"class150 BW | 1 | pcs
2-366 | 甲2 | 阳接头 | QC-21121 | SS316L | 2"class150 BW | 1 | pcs
2-367 | 甲2 | 阳接头 | QC-21116 | SS316L | 1"class150 BW | 1 | pcs
2-368 | 甲2 | 阳接头 | QC-21120 | SS316L | 1"class150 BW | 1 | pcs
2-369 | 甲2 | 阳接头 | QC-21131 | SS316L | 2"class150 BW | 1 | pcs
2-370 | 甲2 | 阳接头 | QC-21208 | SS316L | 2"class150 BW | 1 | pcs
2-371 | 甲2 | 阳接头 | QC-21207 | SS316L | 2"class150 BW | 1 | pcs
2-372 | 甲2 | 阳接头 | QC-21210 | SS316L | 1"class150 BW | 1 | pcs
2-373 | 甲2 | 阳接头 | QC-21221 | SS316L | 2"class150 BW | 1 | pcs
2-374 | 甲2 | 阳接头 | QC-21218 | SS316L | 2"class150 BW | 1 | pcs
2-375 | 甲2 | 阳接头 | QC-21217 | SS316L | 2"class150 BW | 1 | pcs
2-376 | 甲2 | 阳接头 | QC-21220 | SS316L | 1"class150 BW | 1 | pcs
2-377 | 甲2 | 阳接头 | QC-21231 | SS316L | 2"class150 BW | 1 | pcs
2-378 | 甲2 | 阳接头 | QC-21303 | SS316L | 2"class150 BW | 1 | pcs
2-379 | 甲2 | 阳接头 | QC-21306 | SS316L | 1"class150 BW | 1 | pcs
2-380 | 甲2 | 阳接头 | QC-21321 | SS316L | 2"class150 BW | 1 | pcs
2-381 | 甲2 | 阳接头 | QC-21313 | SS316L | 2"class150 BW | 1 | pcs
2-382 | 甲2 | 阳接头 | QC-21316 | SS316L | 1"class150 BW | 1 | pcs
2-383 | 甲2 | 阳接头 | QC-21331 | SS316L | 2"class150 BW | 1 | pcs
2-384 | 甲2 | 阳接头 | QC-21404 | 316L | 2"class150 BW | 1 | pcs
2-385 | 甲2 | 阳接头 | QC-21414 | 316L | 2"class150 BW | 1 | pcs
2-386 | 甲2 | 阳接头 | QC-21424 | 316L | 2"class150 BW | 1 | pcs
2-387 | 甲2 | 阳接头 | QC-21508 | SS316L | 2"class150 BW | 1 | pcs
2-388 | 甲2 | 阳接头 | QC-21507 | SS316L | 2"class150 BW | 1 | pcs
2-389 | 甲2 | 阳接头 | QC-21510 | SS316L | 1"class150 BW | 1 | pcs
2-390 | 甲2 | 阳接头 | QC-21521 | SS316L | 2"class150 BW | 1 | pcs
2-391 | 甲2 | 阳接头 | QC-21608 | SS316L | 2"class150 BW | 1 | pcs
2-392 | 甲2 | 阳接头 | QC-21610 | SS316L | 1"class150 BW | 1 | pcs
2-393 | 甲2 | 阳接头 | QC-21606 | SS316L | 1"class150 BW | 1 | pcs
2-394 | 甲2 | 阳接头 | QC-21618 | SS316L | 2"class150 BW | 1 | pcs
2-395 | 甲2 | 阳接头 | QC-21620 | SS316L | 1"class150 BW | 1 | pcs
2-396 | 甲2 | 阳接头 | QC-21616 | SS316L | 1"class150 BW | 1 | pcs
2-397 | 甲2 | 阳接头 | QC-21707 | SS316L | 2"class150 BW | 1 | pcs
2-398 | 甲2 | 阳接头 | QC-21810 | SS316L | 1"class150 BW | 1 | pcs
2-399 | 甲2 | 阳接头 | QC-21910 | SS316L | 1"class150 BW | 1 | pcs
2-400 | 甲2 | 阳接头 | QC-22001 | SS316L | 1"class150 BW | 1 | pcs
2-401 | 甲2 | 阳接头 | QC-22006 | SS316L | 1"class150 BW | 1 | pcs
2-402 | 甲2 | 阳接头 | QC-22016 | SS316L | 1"class150 BW | 1 | pcs
2-403 | 甲2 | 阳接头 | QC-22701 | SS316L | 1"class150 BW | 1 | pcs
2-404 | 甲2 | 阳接头 | QC-22711 | SS316L | 1"class150 BW | 1 | pcs
2-405 | 甲2 | 阳接头 | QC-23001 | SS316L | 2"class150 BW | 1 | pcs
2-406 | 甲2 | 阳接头 | QC-23002 | SS316L | 2"class151 BW | 1 | pcs
2-407 | 甲2 | 阳接头 | QC-23003 | SS316L | 2"class152 BW | 1 | pcs
2-408 | 甲2 | 阳接头 | QC-23004 | SS316L | 2"class153 BW | 1 | pcs
2-409 | 甲2 | 阳接头 | QC-23005 | SS316L | 2"class154 BW | 1 | pcs
2-410 | 甲2 | 阳接头 | QC-23006 | SS316L | 2"class155 BW | 1 | pcs
2-411 | 甲2 | 阳接头 | QC-23007 | SS316L | 2"class156 BW | 1 | pcs
2-412 | 甲2 | 阳接头 | QC-23008 | SS316L | 2"class157 BW | 1 | pcs
2-413 | 甲2 | 阳接头 | QC-23009 | SS316L | 2"class158 BW | 1 | pcs
2-414 | 甲2 | 阳接头 | QC-23010 | SS316L | 2"class159 BW | 1 | pcs
2-415 | 甲2 | 阳接头 | QC-23011 | SS316L | 2"class160 BW | 1 | pcs
2-416 | 甲2 | 阳接头 | QC-23012 | SS316L | 2"class161 BW | 1 | pcs
2-417 | 甲2 | 阳接头 | QC-23013 | SS316L | 2"class162 BW | 1 | pcs
2-418 | 甲2 | 阳接头 | QC-23014 | SS316L | 2"class163 BW | 1 | pcs
2-419 | 甲2 | 阳接头 | QC-23015 | SS316L | 2"class164 BW | 1 | pcs
2-420 | 甲2 | 阳接头 | QC-23016 | SS316L | 2"class165 BW | 1 | pcs
2-421 | 甲2 | 阳接头 | QC-22403 | 316L | 2"class166 BW | 1 | pcs
2-422 | 甲2 | 阳接头 | QC-22404 | 316L | 2"class167 BW | 1 | pcs
2-423 | 甲2 | 阳接头 | QC-22406 | 316L | 2"class168 BW | 1 | pcs
2-424 | 甲2 | 阳接头 | QC-22407 | 316L | 2"class169 BW | 1 | pcs
2-425 | 甲2 | 阳接头 | QC-22408 | 316L | 2"class170 BW | 1 | pcs
2-426 | 甲2 | 阳接头 | QC-22409 | 316L | 2"class171 BW | 1 | pcs
2-427 | 甲2 | 阳接头 | QC-22410 | 316L | 2"class172 BW | 1 | pcs
2-428 | 甲2 | 阳接头 | QC-22301 | 316L | 2"class173 BW | 1 | pcs
2-429 | 甲2 | 阳接头 | QC-22302 | 316L | 2"class174 BW | 1 | pcs
2-430 | 甲2 | 阳接头 | QC-22303 | 316L | 2"class175 BW | 1 | pcs
2-431 | 甲2 | 阳接头 | QC-22304 | 316L | 2"class176 BW | 1 | pcs
2-432 | 甲2 | 阳接头 | QC-22305 | 316L | 2"class177 BW | 1 | pcs
2-433 | 甲2 | 阳接头 | QC-22306 | 316L | 2"class178 BW | 1 | pcs
2-434 | 甲2 | 阳接头 | QC-22307 | 316L | 2"class179 BW | 1 | pcs
2-435 | 甲2 | 阳接头 | QC-22308 | 316L | 2"class180 BW | 1 | pcs
2-436 | 甲2 | 阳接头 | QC-22310 | 316L | 2"class181 BW | 1 | pcs
2-437 | 甲2 | 阳接头 | QC-22312 | 316L | 2"class182 BW | 1 | pcs
2-438 | 甲2 | 阳接头 | QC-22314 | 316L | 2"class183 BW | 1 | pcs
2-439 | 甲2 | 阳接头 | QC-22316 | 316L | 2"class184 BW | 1 | pcs
2-440 | 甲2 | 阳接头 | QC-22321 | 316L | 2"class185 BW | 1 | pcs
2-441 | 甲2 | 阳接头 | QC-29871 | PPH | 2"class186 BW | 1 | pcs
2-442 | 甲2 | 阳接头 | QC-22322 | 316L | 2"class187 BW | 1 | pcs
2-443 | 甲2 | 阳接头 | QC-22323 | 316L | 2"class188 BW | 1 | pcs
2-444 | 甲2 | 阳接头 | QC-22324 | 316L | 2"class189 BW | 1 | pcs
2-445 | 甲2 | 阳接头 | QC-22325 | 316L | 2"class190 BW | 1 | pcs
2-446 | 甲2 | 阳接头 | QC-22326 | 316L | 2"class191 BW | 1 | pcs
2-447 | 甲2 | 阳接头 | QC-22327 | 316L | 2"class192 BW | 1 | pcs
2-448 | 甲2 | 阳接头 | QC-22328 | 316L | 2"class193 BW | 1 | pcs
2-449 | 甲2 | 阳接头 | QC-22329 | 316L | 2"class194 BW | 1 | pcs
2-450 | 甲2 | 阳接头 | QC-22330 | 316L | 2"class195 BW | 1 | pcs
2-451 | 甲2 | 阳接头 | QC-22331 | 316L | 2"class196 BW | 1 | pcs
2-452 | 甲2 | 阳接头 | QC-22332 | 316L | 2"class197 BW | 1 | pcs
2-453 | 甲2 | 阳接头 | QC-22333 | 316L | 2"class198 BW | 1 | pcs
2-454 | 甲2 | 阳接头 | QC-22334 | 316L | 2"class199 BW | 1 | pcs
2-455 | 甲2 | 阳接头 | QC-22335 | 316L | 2"class200 BW | 1 | pcs
2-456 | 甲2 | 阳接头 | QC-22336 | 316L | 2"class201 BW | 1 | pcs
2-457 | 甲2 | 阳接头 | QC-20104 | SS316L | 2 1/2“class150 BW | 1 | pcs
2-458 | 甲2 | 阳接头 | QC-20105 | SS316L | 2 1/2“class150 BW | 1 | pcs
2-459 | 甲2 | 阳接头 | QC-20114 | SS316L | 2 1/2“class150 BW | 1 | pcs
2-460 | 甲2 | 阳接头 | QC-20115 | SS316L | 2 1/2“class150 BW | 1 | pcs
2-461 | 甲2 | 阳接头 | QC-20204 | SS316L | 2 1/2“class150 BW | 1 | pcs
2-462 | 甲2 | 阳接头 | QC-20205 | SS316L | 2 1/2“class150 BW | 1 | pcs
2-463 | 甲2 | 阳接头 | QC-20214 | SS316L | 2 1/2“class150 BW | 1 | pcs
2-464 | 甲2 | 阳接头 | QC-20215 | SS316L | 2 1/2“class150 BW | 1 | pcs
2-465 | 甲2 | 阳接头 | QC-21204 | SS316L | 2 1/2“class150 BW | 1 | pcs
2-466 | 甲2 | 阳接头 | QC-21205 | SS316L | 2 1/2“class150 BW | 1 | pcs
2-467 | 甲2 | 阳接头 | QC-21214 | SS316L | 2 1/2“class150 BW | 1 | pcs
2-468 | 甲2 | 阳接头 | QC-21215 | SS316L | 2 1/2“class150 BW | 1 | pcs
2-469 | 甲2 | 阳接头 | QC-21304 | SS316L | 2 1/2“class150 BW | 1 | pcs
2-470 | 甲2 | 阳接头 | QC-21305 | SS316L | 2 1/2“class150 BW | 1 | pcs
2-471 | 甲2 | 阳接头 | QC-21314 | SS316L | 2 1/2“class150 BW | 1 | pcs
2-472 | 甲2 | 阳接头 | QC-21315 | SS316L | 2 1/2“class150 BW | 1 | pcs
2-473 | 甲2 | 阳接头 | QC-20504 | SS316L | 2 1/2“class150 BW | 1 | pcs
2-474 | 甲2 | 阳接头 | QC-20505 | SS316L | 2 1/2“class150 BW | 1 | pcs
2-475 | 甲2 | 阳接头 | QC-20514 | SS316L | 2 1/2“class150 BW | 1 | pcs
2-476 | 甲2 | 阳接头 | QC-20515 | SS316L | 2 1/2“class150 BW | 1 | pcs
2-477 | 甲2 | 阳接头 | QC-20604 | SS316L | 2 1/2“class150 BW | 1 | pcs
2-478 | 甲2 | 阳接头 | QC-20605 | SS316L | 2 1/2“class150 BW | 1 | pcs
2-479 | 甲2 | 阳接头 | QC-20614 | SS316L | 2 1/2“class150 BW | 1 | pcs
2-480 | 甲2 | 阳接头 | QC-20615 | SS316L | 2 1/2“class150 BW | 1 | pcs
2-481 | 甲2 | 阳接头 | QC-21104 | SS316L | 2 1/2“class150 BW | 1 | pcs
2-482 | 甲2 | 阳接头 | QC-21105 | SS316L | 2 1/2“class150 BW | 1 | pcs
2-483 | 甲2 | 阳接头 | QC-21114 | SS316L | 2 1/2“class150 BW | 1 | pcs
2-484 | 甲2 | 阳接头 | QC-21115 | SS316L | 2 1/2“class150 BW | 1 | pcs
2-485 | 甲2 | 阳接头 | QC-23311 | 316L | 1 1/2“class150 BW | 1 | pcs
2-486 | 甲2 | 阳接头 | QC-23312 | 316L | 1 1/2“class150 BW | 1 | pcs
2-487 | 甲2 | 阳接头 | QC-23313 | 316L | 1 1/2“class150 BW | 1 | pcs
2-488 | 甲2 | 阳接头 | QC-23314 | 316L | 1 1/2“class150 BW | 1 | pcs
2-489 | 甲2 | 阳接头 | QC-23315 | 316L | 1 1/2“class150 BW | 1 | pcs
2-490 | 甲2 | 阳接头 | QC-20310 | SS316L | 1"class150 BW | 1 | pcs
2-491 | 甲2 | 爆破片 | RD-R29104 | 316L |  | 1 | pcs
|  | 合计 |  |  |  | 559
7-001 | 公共 | 安全阀 | Y70103 | SS PTFE-LINED | 1"IN,2"OUT,CL150 | 1
7-002 | 公共 | 安全阀 | Y70203 | SS316L | 1"IN,2"OUT,CL150 | 1
7-003 | 公共 | 安全阀 | Y70303 | SS316L | 1"IN,2"OUT,CL150 | 1
7-004 | 公共 | 安全阀 | Y70403 | SS316L | 1"IN,2"OUT,CL150 | 1
7-005 | 公共 | 安全阀 | Y70503 | SS316L | 1"IN,2"OUT,CL150 | 1
7-006 | 公共 | 安全阀 | Y70703 | SS PTFE-LINED | 1"IN,2"OUT,CL150 | 1
7-007 | 公共 | 呼吸阀 | BV-B70100 | SS304 | 2" 150#,RF ASME B16.5 | 1
7-008 | 公共 | 呼吸阀 | BV-B70700 | SS304 | 2" 150#,RF ASME B16.5 | 1
7-009 | 公共 | Y型过滤器 | SP70104 | 316L | 3"Class150 RF | 1 | pcs
7-010 | 公共 | Y型过滤器 | SP70105 | 316L | 2"Class150 RF | 1 | pcs
7-011 | 公共 | Y型过滤器 | SP70203 | 316L | 3"Class150 RF | 1 | pcs
7-012 | 公共 | Y型过滤器 | SP70204 | 316L | 2"Class150 RF | 1 | pcs
7-013 | 公共 | Y型过滤器 | SP70303 | 316L | 3"Class150 RF | 1 | pcs
7-014 | 公共 | Y型过滤器 | SP70304 | 316L | 2"Class150 RF | 1 | pcs
7-015 | 公共 | Y型过滤器 | SP70402 | 316L | 3"Class150 RF | 1 | pcs
7-016 | 公共 | Y型过滤器 | SP70403 | 316L | 2"Class150 RF | 1 | pcs
7-017 | 公共 | Y型过滤器 | SP70502 | 316L | 3"Class150 RF | 1 | pcs
7-018 | 公共 | Y型过滤器 | SP70503 | 316L | 2"Class150 RF | 1 | pcs
7-019 | 公共 | Y型过滤器 | SP70703 | 本体：FRP 滤网：PTFE | 3"Class150 RF | 1 | pcs
7-020 | 公共 | Y型过滤器 | SP70704 | 本体：FRP 滤网：PTFE | 2"Class150 RF | 1 | pcs
7-021 | 公共 | 软管 | SP70101 | SS316,内衬 PTFE 或塑料复合材料 | 2"干式母接头（干式带盖子） 配套干式公接头 ) | 1 | pcs
7-022 | 公共 | 软管 | SP70102 | 塑料材料 | 2"快装阴接头(带盖子） 配套阳接头 | 1 | pcs
7-023 | 公共 | 软管 | SP70201 | SS316,内衬 PTFE 或塑料复合材料 | 2"干式母接头(干式带盖子） 配套干式公接头 | 1 | pcs
7-024 | 公共 | 软管 | SP70301 | SS316,内衬 PTFE 或塑料复合材料 | 2"干式快装阴接头(带盖子) 配套阳接头 | 1 | pcs
7-025 | 公共 | 软管 | SP70401 | SS316,内衬 PTFE 或塑料复合材料 | 2"干式快装阴接头(带盖子) 配套阳接头 | 1 | pcs
7-026 | 公共 | 软管 | SP70501 | SS316,内衬 PTFE 或塑料复合材料 | 干式快装阴接头(带盖子) 配套阳接头 | 1 | pcs
7-027 | 公共 | 软管 | SP70701 | SS316,内衬 PTFE 或塑料复合材料 | 2"干式母接头（干式带盖子) 配套干式公接头 | 1 | pcs
7-028 | 公共 | 软管 | SP70702 | 塑料材料 | 2"快装阴接头(带盖子) 配套阳接头 | 1 | pcs
7-029 | 公共 | 软管 | SP70704 | SS316,内衬 PTFE | 3"Flange ASME B16.5 RF-WN, cl150 | 1 | pcs
7-030 | 公共 | 软管 | SP70705 | SS316,内衬 PTFE | 2"Flange ASME B16.5 RF-WN, cl150 | 1 | pcs
7-031 | 公共 | 软管 | SP70706 | SS316,内衬 PTFE | 3"Flange ASME B16.5 RF-WN, cl150 | 1 | pcs
7-032 | 公共 | 软管 | SP70707 | SS316,内衬 PTFE | 2"Flange ASME B16.5 RF-WN, cl150 | 1 | pcs
7-033 | 公共 | 软管 | SP78112 | SS316,内衬 PTFE 或塑料材料 | 2"Flange ASME B16.5 RF-WN, cl150 | 1 | pcs
7-034 | 公共 | 软管 | SP78113 | SS316,内衬 PTFE 或塑料材料 | 2"Flange ASME B16.5 RF-WN, cl150 | 1 | pcs
7-035 | 公共 | 软管 | SP78212 | SS316,内衬 PTFE 或塑料材料 | 2"Flange ASME B16.5 RF-WN, cl150 | 1 | pcs
7-036 | 公共 | 软管 | SP78213 | SS316,内衬 PTFE 或塑料材料 | 2"Flange ASME B16.5 RF-WN, cl150 | 1 | pcs
7-037 | 公共 | 软管 | SP78312 | SS316,内衬 PTFE 或塑料材料 | 2"Flange ASME B16.5 RF-WN, cl150 | 1 | pcs
7-038 | 公共 | 软管 | SP78313 | SS316,内衬 PTFE 或塑料材料 | 2"Flange ASME B16.5 RF-WN, cl150 | 1 | pcs
7-039 | 公共 | 软管 | SP78412 | SS316,内衬 PTFE 或塑料材料 | 2"Flange ASME B16.5 RF-WN, cl150 | 1 | pcs
7-040 | 公共 | 软管 | SP78413 | SS316,内衬 PTFE 或塑料材料 | 2"Flange ASME B16.5 RF-WN, cl150 | 1 | pcs
7-041 | 公共 | 软管 | SP78512 | SS316,内衬 PTFE 或塑料材料 | 2"Flange ASME B16.5 RF-WN, cl150 | 1 | pcs
7-042 | 公共 | 软管 | SP78513 | SS316,内衬 PTFE 或塑料材料 | 2"Flange ASME B16.5 RF-WN, cl150 | 1 | pcs
7-043 | 公共 | 疏水阀 | SP70404 | SS304 | 1"Class150 WN RF ASME B16.5 | 1 | pcs
7-044 | 公共 | 疏水阀 | SP70405 | SS304 | 1"Class150 WN RF ASME B16.5 | 1 | pcs
|  | 合计 |  |  |  | 44

## 工艺管道 (hidden)
福 建 省 工 业 设 备 安 装 有 限 公 司
施 工 询 价 单
单位工程：
分部工程：工艺管道安装 |  |  |  |  | 编号：
序号 | 名 称 | 材 质 | 规 格 | 美标厚度 | 单位 | 数量 | 标准 | 需求日期 | 备注 | 单重 | 重量 | 单面积 | 总面积
1 | 无缝钢管 | 20# | φ21.3*3.73 | SCH80 | 米 | 4.2 |  |  |  | 1.616 | 6.7872 | 0.067 | 0.2814
2 |  | 20# | φ26.7*3.91 | SCH80 | 米 | 12.7 |  |  |  | 2.198 | 27.9146 | 0.084 | 1.0668
3 |  | 20# | φ33.4*4.55 | SCH80 | 米 | 357.6 |  |  |  | 3.237 | 1157.5512 | 0.105 | 37.548
4 |  | 20# | φ48.3*5.08 | SCH80 | 米 | 60.1 |  |  |  | 5.415 | 325.4415 | 0.152 | 9.1352
5 |  | 20# | φ60.3*3.91 | SCH40 | 米 | 541.4 |  |  |  | 5.437 | 2943.5918 | 0.189 | 102.3246
6 |  | 20# | φ88.9*5.49 | SCH40 | 米 | 126 |  |  |  | 11.293 | 1422.918 | 0.279 | 35.154
7 |  | 20# | φ114.3*6.02 | SCH40 | 米 | 19.1 |  |  |  | 16.075 | 307.0325 | 0.359 | 6.8569
8 |  | 20# | φ168.3*7.11 | SCH40 | 米 | 145.5 |  |  |  | 28.264 | 4112.412 | 0.529 | 76.9695
9 | 无缝钢管 | A106-B | φ33.4*4.55 | SCH80 | 米 | 200 |  |  |  | 3.237 | 647.4 | 0.105 | 21
10 |  | A106-B | φ48.3*5.08 | SCH80 | 米 | 200 |  |  |  | 5.415 | 1083 | 0.152 | 30.4
11 |  | A106-B | φ60.3*3.91 | SCH40 | 米 | 100 |  |  |  | 5.437 | 543.7 | 0.189 | 18.9
12 |  | A106-B | φ88.9*5.49 | SCH40 | 米 | 400 |  |  |  | 11.293 | 4517.2 | 0.279 | 111.6
13 |  | A106-B | φ114.3*6.02 | SCH40 | 米 | 420 |  |  |  | 16.075 | 6751.5 | 0.359 | 150.78
14 |  | A106-B | φ141.3*6.55 | SCH40 | 米 | 20 |  |  |  | 21.767 | 435.34 | 0.444 | 8.88
15 |  | A106-B | φ168.3*7.11 | SCH40 | 米 | 200 |  |  |  | 28.264 | 5652.8 | 0.529 | 105.8
16 |  | A106-B | φ219.1*8.18 | SCH40 | 米 | 200 |  |  |  | 42.549 | 8509.8 | 0.688 | 137.6
17 | 无缝钢管 | 20# | φ34*3 |  | 米 | 10 |  |  |  | 2.294 | 22.94 | 0.107 | 1.07
18 |  | 20# | φ45*3 |  | 米 | 10 |  |  |  | 3.107 | 31.07 | 0.141 | 1.41
19 |  | 20# | φ57*4 |  | 米 | 160 |  |  |  | 5.228 | 836.48 | 0.179 | 28.64
20 |  | 20# | φ76*4 |  | 米 | 60 |  |  |  | 7.103 | 426.18 | 0.239 | 14.34
21 |  | 20# | φ114*4 |  | 米 | 10 |  |  |  | 10.851 | 108.51 | 0.358 | 3.58
22 |  | 20# | φ133*4.5 |  | 米 | 90 |  |  |  | 14.261 | 1283.49 | 0.418 | 37.62
23 |  | 20# | φ168*5 |  | 米 | 10 |  |  |  | 20.099 | 200.99 | 0.528 | 5.28
24 |  | 20# | φ219*6 |  | 米 | 20 |  |  |  | 31.517 | 630.34 | 0.688 | 13.76
1、提供压力管道制造许可证，防腐120μ，2遍底漆2遍面漆，油漆品牌为国际、佐敦、PPG 2、联系人：陈飞，电话：18046004905 | [10 empty] | 41984.3888 |  | 959.9964